## Sheet1
Tag | Response
ablation cooling | The cooling of a surface exposed to very high external gas temperature which causes the surface material to sublime, melt or decompose. The chemical process absorbs heat while the mass flow of material away from the surface blocks the heat flux from the hot gas. A heat shield (ablation shield) on a space vehicle consists of sacrificial cladding in the form of ceramic tiles that vaporize under the extreme frictional heat generated on re-entry into the Earth’s atmosphere, thus limiting the rise in temperature of the vehicle itself.
abradant | The differently sized grits of hard materials such as emery employed for grinding, polishing, etc. The abrasive grade is determined by the grit size (grit number) originally related to the hole sizes in wire sieves. Higher numbers indicate smaller abrasive particles and hence finer finishes and, in the FEPA (Fédération Européenne des Fabricants de Produits Abrasifs) standards, include number 16 (1.0~1.4 mm) designated ‘coarse’; 46 (0.3~0.4 mm), medium; 90 (0.13~0.18 mm), fine; and 600 (0.008~0.010 mm), very fine.
abrasion | The removal of surface material by the scratching action of hard particles, either deliberately (abrasive papers, abrasive cleaning, abrasive machining) or as a consequence of operation (wear). For intentional abrasion, grits may be fixed to a rigid or flexible backing or be airborne.
absolute encoder | A device which provides a continuous digital output representing angle or position. The output is normally obtained from a number of photocells mounted along a radial line and detecting circumferential patterns on a rotating glass disc. For example, for a resolution of 1 part in 210 (1 part in 1 024), 10 photocells would be mounted over the disk shown in the diagram and thus the output would be 10 parallel binary digits representing the angle of the disc.
absolute entropy (Unit kJ/K) | The entropy value for a substance relative to absolute zero. For any pure crystalline substance at absolute zero the absolute entropy is zero.
absolute expansion | The true volumetric expansion of a liquid with temperature, after account is taken of any expansion of the container in which it is held.
absolute manometer | A manometer that measures absolute pressure, i.e. pressure measured relative to a perfect vacuum. Absolute pressure cannot be negative.
absolute specific gravity | The ratio of the weight of any volume of a substance to the weight of an equal volume of a reference substance at the same temperature, often water at 4°C, both measured in a vacuum to avoid any effect of buoyancy.
absolute temperature (Unit K) | A temperature T measured relative to absolute zero, 0 K or −273.15°C, the lowest temperature achievable at which molecular motion vanishes so that a body would have zero heat energy. The kelvin is equal in magnitude to the degree Celsius (°C). The kelvin temperature scale (kelvin absolute temperature scale) is an absolute or thermodynamic temperature scale derived from the Celsius scale: T(K) = T(°C) + 273.15. The Rankine absolute scale is derived from the Fahrenheit scale such that T(R) = T(°F) + 459.67, i.e. a scale relative to 0 R or −459.67°F where R is the Rankine degree symbol and °F is the Fahrenheit symbol.
absorber 1. | An auxiliary vibratory system that favourably modifies the vibration characteristics of a main system. 2. Part of an absorption refrigeration system in which the refrigerant is absorbed by a transport medium.
ABSORPTION | REFRIGERATION CYCLE. 3. The absorber plate is the receiver of a concentrating solar collector where the radiation is absorbed.
absorptance (absorptivity, absorption coefficient, α) | The fraction of radiant flux incident on a surface that is absorbed by the surface. The term also applies to absorption of radiation by a volume of fluid. For a semi-transparent surface, α + ρ + τ = 1, where ρ is the reflectance and τ is the transmittance.
absorption | The process whereby a fluid permeates a porous solid, or a gas is dissolved by a liquid.
absorption dynamometer | A dynamometer in which input work or power is dissipated by mechanical friction, electrical resistance, hydraulic resistance, etc.
absorption hygrometer | An instrument that determines the content of water vapour in the atmosphere by it being absorbed into a hygroscopic medium.
ABS polymer | A class of thermoplastic co-polymer consisting of the three monomers acrylonitrile, butadiene and styrene that has improved properties (particularly toughness) over the individual constituents.
accelerated testing | A type of testing, for rates of wear, fatigue, corrosion etc., in which failure times are reduced by employing greater loads, more frequent power cycling, higher vibration levels, higher humidity, higher temperatures, greater potential differences etc. than would be encountered in normal operation.
accelerating frame of reference (moving frame of reference, non-inertial frame of reference) | When the frame of reference of an observer is accelerating with respect to a fixed (inertial or Newtonian) frame of reference, it appears to the moving observer that additional terms are required to satisfy Newton’s second law of motion. Where a reference frame S′ has, relative to a fixed frame S, motion of translation only, let ao be the acceleration of S′ relative to S. If a particle has acceleration a relative to frame S and a′ relative to S′, then a = ao + a′. In the fixed frame S, the law of motion is F = ma where m is the mass of the particle and F is the force acting on it. In S′, the law is ma′ = F −mao and it appears that it holds in the linearly accelerating frame providing that a fictitious force −mao is added to F. This applies for every particle of a body. Fictitious forces that bring frame S′ to rest are variously called the d’Alembert force, inertial force, effective force, or pseudo force. Where a moving frame S′ rotates with variable angular velocity ω about an axis fixed in a fixed frame S, the acceleration a of a particle with respect to the fixed frame S is given by a = a′ + at + ac where a′ is the acceleration with respect to S′, at is called the acceleration of transport and ac is the Coriolis acceleration, both given with respect to S′. at = (dω/dt) × r + ω(ω·r) − rω2 and ac = 2ω × ʋ where t is time, r is the position vector of the particle with respect to the fixed frame and ʋ is the velocity of the particle with respect to the moving frame. In S the force F applied to a particle of mass m is given by F = ma, but to an observer moving with the particle in frame S′, ma′ = F −mat −mac giving rise to two fictitious forces −mat (centrifugal force) and −mac (Coriolis force). Even when ω is constant, frame S′ is still accelerating owing to the vector ω of constant magnitude continuously changing direction. In this case, ma′ = F + mrω2 − 2mω × v and the true forces X and Y along fixed Cartesian axes, the origin of which passes through the centre of rotation, are X = m(ẋ − 2ωẏ − ω2x) and Y = m(ÿ + 2ωẋ − ω2y) in which 2mωẏ and −2mωẋ are the components of the Coriolis force, and mω2x and mω2y are the components of the centrifugal force. When the point of rotation is itself accelerating at ao in the Newtonian frame S, ma′ = F −mao −mat −mac. The frame of reference that we employ in everyday life is the Earth, which rotates with respect to the astronomical frame with an angular velocity 7.29 × 10−5 rad/s. For such slow-moving frames, the fictitious forces −mao, −mat, and −mac may not be noticeable, although they are important geographically, the centrifugal force being responsible for the equatorial bulge on the Earth and the Coriolis force for the trade winds. Fictitious forces also become important for an aeroplane making a sharp turn or pulling out of a dive where the accelerations are of order g or greater.
acceleration (Unit m/s2) | The rate of change of linear velocity with respect to time. It is a vector quantity.
acceleration due to gravity (acceleration of free fall, gravitational acceleration, g) (Unit m/s2) | The acceleration of a freely-falling body in a vacuum, with a mean value at sea level of approximately 9.81 m/s2.
acceleration-error constant | When the reference (demand) input to a control system is parabolic, the output signal will also be parabolic in steady state. The signal that is constant in this situation is the acceleration and thus for a parabolic input the steady-state error, referred to as the acceleration-error constant, is the error in the acceleration.
accelerator pump | A pump which injects additional fuel when the throttle is opened rapidly to maintain constant the equivalence ratio of the mixture delivered to the cylinder of a piston engine.
accelerometer | An electro-mechanical transducer used to measure acceleration.
accessible resource (technical potential) | The maximum annual energy that could be extracted from the accessible part of the available resource carried by a renewable energy resource using current mature technology.
accommodation | The ability of a robot to respond to changes in the environment.
accumulator 1. | A fluid-energy storage device, analogous to a capacitor in an electric circuit. 2. An electrical battery.
acetal resins (acetals, polyacetals, poloyoxmethylenes, POM) | Hard, rigid, strong, tough, and resilient engineering thermoplastics. The physical properties of generalpurpose copolymer grade are relative density 1.41, Young’s modulus 3.1 GPa, and tensile strength 76 MPa. The service range is −30 to 120°C. They have excellent resistance to common solvents but poor resistance to strong acids and alkalis; good electrical properties; and fair resistance to UV radiation. Glass-filled grades have higher strength and stiffness. Unmodified acetal resins are translucent white but are readily coloured. Acetal resins may be processed by conventional forming techniques, including injection moulding, blow and rotational moulding, and extrusion, and machined by turning, milling, drilling, etc.
acid rain | Any form of precipitation, including rain, snow, sleet, fog, dew, and particulates, which contains higher than normal levels of sulfuric and nitric acids. These acids result from natural and man-made emissions of sulfur dioxide and oxides of nitrogen, respectively. Acid soot consists of unburned carbon particles, typically larger than 10 μm, in the atmosphere contaminated with sulfuric acid. The particles result from poor combustion of fossil fuels.
Ackerman linkage | A steering linkage on a motor vehicle that approximately gives rolling without slipping of both wheels about the turning point. This is achieved by having the inner stub axle (on the inside of the turning curve) move through a greater angle than the outer stub axle.
acoustic droplet ejection | The ejection of small droplets from the surface of a liquid that results from focusing high-intensity ultrasound near the surface.
acoustic emission (stress-wave emission) | Sound emitted by some materials when deformed under load. It arises from stress waves emitted by sudden dislocation motion in crystals, slip, crack growth, etc.
acoustic energy density (sound energy density, w) (Unit J/m3) | The sum of the kinetic-energy density and the compressional-energy density at a point in an acoustic field, where ρ is the fluid density, u is the magnitude of the particle velocity, p is acoustic pressure, BS is the isentropic bulk modulus of the fluid, and … denotes a time average. In a fluid of sound speed c we have .
acoustic levitation of droplets | The use of acoustic-radiation forces to suspend liquid droplets.
acoustic power (sound power) (Unit W) | The rate of flow of acoustic energy across a specified surface.
acoustic pyrometer | A non-intrusive pyrometer based on the principle that the sound speed in a gas is proportional to the square root of its absolute temperature.
acoustics | The science and engineering of sound; its production, propagation, control, interaction with materials, etc.
acoustic separation (Unit m) | The separation of particles in a fluid using standing acoustic waves, typically ultrasound, to drive them to nodal points (acoustic particle concentration).
acoustic streaming | A steady fluid flow that results from a sound source or oscillating boundary.
acrylics (acrylate polymers, polyacrylates) | A group of polymers based upon the structure of acrylic acid. Acrylic resins is a group of plastic substances (either thermoplastic or thermosetting) derived from acrylic acid, methacrylic acid, and related compounds. It includes polymethyl methacrylate and other acrylate polymers. Acrylics can be processed by moulding, extrusion, and casting into a wide variety of shapes. They can be transparent (92%; having a good resistance to shattering, a major use is as a glass substitute), translucent, or opaque. The upper service temperature is 90°C. They have good resistance to UV radiation and dilute alkalis, fair resistance to concentrated acids, but poor resistance to aromatic hydrocarbons, oils, halogens, and ketones.
acrylonitrile-butadiene-styrene (ABS plastic) | A class of styrenic thermoplastics made from acrylonitrile, butadiene, and styrene. There are five common variants: unfilled ABS, 40% glass fibre ABS, transparent ABS, high-impact ABS, and heat-resistant ABS. Physical properties of unfilled ABS are relative density 1.1, glass transition temperature 100°C, Young’s modulus 2.0 GPa, and ultimate tensile strength 41 MPa. Service temperature range −20 to +80°C. ABS is a good electrical-insulating material, is resistant to acids, alkalis, and oils, but has moderate resistance to aliphatic hydrocarbons, and poor resistance to aromatic hydrocarbons and UV radiation. ABS can be processed by a variety of extrusion and moulding techniques, can be machined, and is plateable.
actinometer | An instrument that measures the intensity of radiant energy, such as a pyroheliometer or solarimeter.
action | The direct application of a force.
activation energy (Ea, U) (Unit kJ/mol) | The minimum energy for a chemical reaction to occur or for processes such as diffusion to take place in crystals.
active accommodation | The use of information from sensors, for example, in a vision system, that allows a robot to show accommodation to the environment.
active-cavity radiometer | An instrument that gives an absolute reading of solar radiation. The solar beam falls on an absorbing surface, the temperature rise of which is compared with that of an identical absorber heated electrically.
active solar system (active solar-heating system, active space heating) | A solar-powered heating or cooling system. For operation, it requires mechanical components, such as motors, pumps, thermosiphons, and valves.
active vibration suppression | The reduction of undesirable vibration in components by feedback control.
actual cubic feet per minute (acfm) | An obsolete (i.e. non-SI) measure of volumetric flow rate; the volume of a gas flowing per minute at actual operating pressure and temperature, as opposed to the corresponding volume flow rate at STP.
actual power (actual horsepower) (Unit W or hp) | The power delivered at the output shaft of an engine, before subsequent transmission through a gearbox etc.
actual value | The output of a plant that is being controlled, i.e. the controlled variable. Not directly accessible by the control system, as it can only be measured by a sensor which may distort the measurement.
actuating system | A system in which an electrical, pneumatic or hydraulic input supplied to an actuator produces force, torque, or displacement, usually in a controlled way.
adaptive branch | A robot programming instruction which can cause a branch in programme execution in response to signals from one or more sensors, and is thus used to provide accommodation to the environment.
adaptive control function | That part of a control system which, by responding to measurement of changes in the controlled plant, adapts the parameters of the controller so as to improve the performance of the system (adaptive control).
adaptive robot | A robot which responds to changes in the environment, i.e. a robot which shows accommodation.
adaptive system | The ability of any engineering system to respond to changes in the environment, thus improving the performance in that environment.
added mass (induced mass, virtual inertia) (Unit kg) | The mass which has to be added to that of a body being accelerated through a fluid to account for the fact that some of the fluid surrounding the body is also accelerated. The calculation of added mass in general is complicated but, for a sphere in potential flow, the added mass is where ρ is the fluid density and is the volume of the sphere.
addendum | In a spur gear, the radial distance between the pitch circle and the addendum circle. There are corresponding definitions for bevel gears, worm gears, and screw threads.
additive-layer manufacturing (additive manufacturing, ALM, AM) | A development of versatile three-dimensional printing processes employed for rapid prototyping, to manufacture actual production components from metals and plastics. Layers are generated by software that has taken a series of digital slices through a computer-aided design of the object. Adhesion between powdered layers, each 20–30 μm thick, is achieved by application of a liquid binder or by sintering with a laser or an electron beam. Some machines deposit filaments of molten plastic.
adhesion | The normal or tangential grip between surfaces in contact. Adhesive strength, with unit Pa, is the normal or shear stress required to separate components bonded together by an adhesive. Adhesion work, with unit J, is the work done by forces when surfaces are separated.
adhesive (glue) | A liquid or gel that hardens and bonds together surfaces (adherends) to which it is applied.
adiabat | A curve representing the relationship between any pair of state variables at the beginning and end of an adiabatic thermodynamic process.
adiabatic lapse rate (Γ) (Unit K/km) | The rate of decrease of an atmospheric variable, usually air temperature T, with altitude z assuming changes are adiabatic. For dry air, the adiabatic lapse rate is given by where g is the acceleration due to gravity and CP is the specific heat of air at constant pressure. With g = 9.81 m/s2 and CP = 1.005 kJ/kg.K, ΓD = 9.8 K/km whereas the normal or environmental lapse rate is usually taken to be 6.5 K/km.
adiabatic process | A thermodynamic process in which there is no heat transfer to or from the system.
adiabatic saturator | A device for determining relative and specific humidity by adding water continuously to a stream of unknown humidity and measuring the temperature and pressure of the entering and exiting streams.
adiabatic wall temperature (adiabatic surface temperature, recovery temperature) (Unit K) | In high-speed gas flow over an insulated surface, the temperature attained by the surface as a consequence of viscous dissipation within the boundary layer.
admission | The instant when the inlet valve allows the working fluid to enter the cylinder of an internal-combustion engine or a steam engine.
admission port | The passage by which a working fluid enters the cylinder of an engine.
adsorption | The adhesion of gas or liquid molecules or dissolved solids to a surface. Silica gel and activated charcoal (also called active carbon) are widely used adsorbers.
adsorption dehumidifier | A dehumidifier that operates by bringing moist air into contact with the surface of a hygroscopic solid such as silica gel.
advanced ceramics | Materials developed for new technologies to exploit their special electrical, magnetic, mechanical, or optical properties. Examples include alumina (Al2O3), aluminium nitride (AlN), boron carbide (B4C), boron nitride (BN), silicon carbide (SiC), silicon nitride (Si3N4), and zirconia (ZrO2). Applications include components and thermal barrier coatings in internal combustion and turbine engines; armoured protection for personnel and vehicles; cutting tips in machine tools; electronic and optoelectronic components; information storage devices; communication systems; and satellite and aerospace applications.
advanced ignition | A phenomenon in which the spark in a spark-ignition engine ignites the fuel-air mixture close to the end of the compression stroke before the piston reaches top dead centre.
advection 1. | The transport of a substance or conserved property, such as enthalpy, by a fluid flow such as a boundary-layer flow. Advection differs from convection, which encompasses both advection and diffusion. In meteorology, oceanography, and river flows, advection is primarily horizontal. 2. In the finite-element method (FEM), advection is the process of mapping solution variables from an old mesh to a new mesh. In the ALE approach, advective terms appear in the conservation equations to account for independent mesh motion as well as material motion.
adverse pressure gradient (Unit Pa/m) | In a boundary-layer, a streamwise pressure gradient that opposes the flow of a fluid, reduces the wall shear stress and leads to earlier transition to turbulence. If the gradient is severe, flow separation may occur. In the case of an aerofoil, flow separation leads to stall.
aeolian anemometer (eolian anemometer) | An instrument used to estimate flow speed V based on the measurement of the frequency of vortex shedding f from a cylinder of diameter d in cross flow. Over a limited range of Reynolds numbers, the Strouhal number (≡ fd/V) is constant with a value of about 0.2 so that V = 5fd.
aeolian tones | Sound generated by vortex shedding from a long circular cylinder of diameter d in a steady crossflow with velocity V and kinematic viscosity ν. In the range 400 < Re < 3 × 105, where Re = Vd/ν is the Reynolds number, the frequency of vortex shedding f corresponds with a constant value of the Strouhal number St ≈ 0.2, where St = fd/V.
aerated flow | A flow of a liquid in which air is either dissolved or dispersed throughout as bubbles.
aeration | The process whereby air is mixed with a liquid or slurry. The air, usually in bubble form, may be passed through the fluid or the fluid passed through the air. Some of the air dissolves in the fluid. Among other effects are reduced density. Water treatment is a major application. Venturi tubes, spray nozzles, and compressed-air jets are all used as aerators.
aerobic digestion | Digestion by micro-organisms, in the presence of oxygen, of matter dissolved or suspended in waste.
aerodynamic balance | An instrument that measures the forces and moments on a model in a wind tunnel.
aerodynamics | The mechanics of motion of air and other gases, including the interaction of the air and solid surfaces moving relative to it.
aerodyne | A heavier-than-air aircraft where lift is produced either by forward movement through the air or by direct engine thrust.
aeroelasticity | The elastic deformation of bodies subjected to aerodynamic loads.
aeroengine | The power unit of an aircraft, including a piston, gas turbine, turboprop, jet, or rocket engine.
aerofoil (airfoil) | A thin structure, the shape of which gives rise to lower pressures on one surface (suction surface) compared with the other (pressure surface) when moving through a fluid. The leading edge is the front part of an aerofoil about which an oncoming flow divides, while the trailing edge is the rear edge. The camber line is a curve constructed midway between the upper and lower surfaces of an aerofoil, while the chord line (chord) is a straight line between the leading and trailing edges, the length of which is termed the chord length. The angle of attack (α) is the angle between the chord line and the vector direction of the relative velocity between the body and the fluid through which it is moving. Aircraft wings, propeller, turbine, and compressor blades all have aerofoil cross sections. Vertical lift (upthrust) forces are produced on the wing of an aircraft when moving through the air or vertical downforce on the spoiler (inverted aerofoil) of a road vehicle.
aerogenerator | Any device, such as a wind turbine, which uses wind energy to generate electricity.
aerosol | A colloidal suspension of fine solid particles or liquid droplets in air or any other gas. In a typical aerosol generator, liquid is passed through a nozzle or sprayed on to a rapidly spinning disc.
aerospace engineering | The design and construction of aircraft, rockets, Earth satellites, space vehicles, and their power units. It includes control, launching and guidance.
aerostat | A lighter-than-air system for which the aerodynamic lift is provided by buoyancy. The main structural component is a bag-like envelope filled with a low-density gas, such as helium or hydrogen. Examples include airships (dirigibles), gas balloons and hot-air balloon
aerostatics | The study of gases in which there is no relative motion between gas particles. For a gas at rest, it concerns the variation of pressure, density, and temperature with altitude.
afterburner | An extension of the exhaust of a turbofan or turbojet engine into which additional fuel is injected and burned to provide increased thrust. Primarily used on supersonic military aircraft.
aftercondenser | A condenser used to condense the atmospheric stage of process fluid in a multi-stage ejector. Employed in air-conditioning and refrigeration systems and steam power plants.
afterfilter | The final filter in a gas-flow system, such as in air-conditioning, ventilation, and machining processes, that removes fine (typically sub-micrometre) solid particles and liquid droplets from the flow.
after running (run on, dieseling) | Continued running of an internal-combustion engine after the ignition is switched off due to continued supply of fuel.
after top dead centre | The position of the piston in a reciprocating engine during downward strokes.
Ag | The symbol for the uniform strain in a tension test specimen before necking or fracture.
ageing (aging) | Changes in microstructure, and hence physical properties, as supersaturated solid solutions formed by quenching change with time towards equilibrium phases. This phenomenon is used in the processing of precipitation-hardened alloys.
aggregative fluidization (boiling fluidization) | The type of fluidization that occurs when the fluid and solids have significantly different densities, as occurs in gas/solid systems and some liquid/solid systems. Particle-free voids rise through the fluidized bed, the surface of which takes on the appearance of a boiling liquid.
agitator | A device to mix fluids and suspensions or keep them in motion by stirring or shaking.
air-atomizing oil burner | A burner employing oil as a fuel that is dispersed into fine droplets by passing the fuel and compressed air through an atomizing nozzle.
air bleeder | A valve for removing air from a hydraulic system.
airborne waste | Gases, particulates and vapours in the atmosphere resulting from evaporation, chemical, or combustion processes.
air-bound | Said of an air blockage in a pipe that restricts liquid flow.
air box | A plenum chamber with a forward-facing inlet duct connected to an internalcombustion engine that directs evenly distributed, positive-pressure air to the engine intakes. Typically used on Formula 1 cars and other high-performance motor vehicles.
air brake 1. | A brake on a vehicle that is operated by compressed air. 2. An absorption dynamometer that dissipates power through a fan or propeller. 3. A flap on an aeroplane or racing car that increases drag to reduce speed.
air-breathing | An air-breathing engine is one for which air is the oxidant in the combustion process.
air classifier (air elutriator) | A device in which an airstream, which may be swirling, sorts particles by a combination of size, shape, and mass.
air cleaner | A device, such as a filter, hydrocyclone, or electrostatic precipitator, that removes particles and aerosols from a flow of air.
air composition | The sea-level composition (in per cent by volume) of air at a temperature of 15°C and a pressure of 1 atm is mainly 78.084% nitrogen, 20.947% oxygen and 0.934% argon. The remaining 0.035% consists of carbon dioxide, neon, helium, methane, krypton, hydrogen, oxides of nitrogen, xenon, ozone, iodine, carbon monoxide, and ammonia. Different sources give slightly different figures for the composition. Not included are water vapour (typically 0.4%) and pollutants such as sulfur dioxide.
air compressor | A turbomachine that draws in air and delivers it at higher pressure, temperature, and density. It can be of axial, fan, reciprocating, or rotary design.
air conditioning | The process of controlling the temperature and humidity in rooms, buildings, aircraft, passenger vehicles, etc. More generally it includes control of dust, levels of radiant heat, etc.
air-cooled condenser | A heat exchanger, in which the cooling medium is air, used to condense the exhaust steam from a steam turbine, the condensate being returned to the boiler.
air-cooled engine | An internal-combustion engine directly cooled by airflow, rather than by water flowing through the engine block being cooled by a radiator.
air-cooled heat exchanger (ACHE) | A pressure vessel in which fluid flowing through finned tubes is cooled by ambient air forced over the exterior surfaces of the tubes. Examples include the radiator of a motor vehicle, lubrication-oil coolers, and steam condensers.
air curtain (air door) | A stream of temperature-controlled air blown, usually downwards, across an open entrance to limit heat transfer with the environment and allow the interior space to be air conditioned.
air-cushion vehicle | A vehicle that rides over land or water on a cushion of air maintained by rotors or fans.
air ejector | A Venturi nozzle in which low pressure is created at the throat by high-speed air flow. The low pressure can be used to suck another fluid into the Venturi for transport or mixing.
air eliminator | A device used in liquid-flow systems to remove air and other gases. An important application is to flow metering, where air or gas in the flow can lead to large errors.
air engine (air motor) | A heat engine, of either reciprocating or rotary design, for which the energy source is compressed air.
air filter | A device that reduces the concentration of solid particles in a stream of air. Applications include ventilation, engine intakes, and air conditioning.
air–fuel mixture | The mixture of air and fuel in the combustion chamber of an engine. The mixture may be either pre-mixed or mixed in the chamber.
air–fuel ratio (air/fuel ratio) | The ratio of air to fuel in an air-fuel mixture. For a gaseous fuel the ratio is expressed by volume; for a solid or liquid fuel, by mass.
air gauge | A non-contact device that uses a stream of compressed air to measure the clearance between a precision orifice or plug and a workpiece.
air-line lubricator (line oiler) | A device used to add lubricant via an air line to compressed-air-driven equipment.
airlock 1. (air pocket) | A pocket of gas trapped at a high point in a liquid-filled piping system that restricts or even prevents flow. 2. A chamber between two systems at different pressures, to enable movement of people between the two to take place.
air-mixing plenum | The chamber in an air conditioning system in which fresh outdoor air is mixed with recirculating air.
air nozzle | A convergent nozzle with one or more exit holes through which compressed air flows at high speed and entrains a large volume of ambient air. Applications include liquid blowoff, chip removal in cutting, cleaning, cooling, and drying.
air-pollution control | The treatment of exhaust gases from piston engines, gas turbines, furnaces, boilers, etc., so as to limit the release of gaseous and particulate pollutants into the atmosphere to acceptable levels. Control devices include wet and dry scrubbers, filters, cyclones, baghouses, electrostatic precipitators, catalytic converters, adsorption systems, and exhaust-gas recycling.
air pump | A machine for providing a flow of air or for increasing or decreasing the mass and pressure of air in a closed container. The term pump is more usual when the working fluid is a liquid, while compressor is more usual for gases.
air purge | Removal of gas or particulate contaminants in a piping system or pressure vessel by passing clean air through it.
air receiver (receiver) | A pressure vessel in a compressed-air system which stores the air received from a compressor, condenses and traps moisture in the air, prevents short-cycle loading and unloading of the compressor, and equalizes pressure throughout the system.
air regulator | A valve that supplies air, from a compressor or pressure vessel, at constant pressure regardless of flow variation or upstream pressure.
air reheater | A heat exchanger employed to reheat the working fluid from a turbine or from a compressor after drying.
air-release valve (air valve) 1. | A valve that releases air trapped at a high point in a pressurized pipeline filled with a liquid. 2. A valve that prevents liquid in a water-supply, wastewater, or sewage system from coming in contact with the sealing mechanism by creating an air gap.
air resistance (Unit N) | The drag force on a body moving through air, or the forces imposed on a stationary body or other structure by air flow, including wind.
air scoop 1. | A cowl or duct projecting from an aircraft or motor vehicle and facing the airflow that allows ambient air direct access at increased pressure (ram effect) to the engine air intake or to create an interior flow, for example for ventilation. 2. A device inserted into a water pipeline that reduces the water speed so that any air in the flow rises above the water surface and can be removed.
airship (dirigible) | An aerostat with forward thrust provided by propellers or other engines and steered by rudders. The main types are blimps, which are large gas balloons with no internal support structure, and rigid airships, which have a full internal frame.
airspeed indicator | An instrument that displays the speed of an aircraft through the air, usually in knots, based on the output of a pitot-static tube.
air spring (pneumatic spring) | A spring whose stiffness is provided by compression of air in a cylinder or bellows.
air-standard assumptions | In an air-standard cycle: 1. The working fluid is air that circulates in a closed loop and behaves as an ideal gas; 2. All the processes that make up the cycle are reversible; 3. The combustion process is replaced by a heat-addition process from an external source; 4. The exhaust process is replaced by a heat-rejection process to an external sink that restores the working fluid to its initial state.
air-standard cycles (heat-engine cycles) | Thermodynamic cycles for which the airstandard assumptions are applicable. They provide simplified models of the gas processes that occur in an internal-combustion engine, and can be used to study qualitatively the influence of major parameters on the performance of an actual engine. Examples of airstandard cycles are the Otto cycle for petrol engines, the Diesel cycle, the Joule or Brayton cycle for gas-turbine engines, the Sabathé dual-combustion cycle, the Stirling cycle, and the Ericsson cycle.
air-standard efficiency | The efficiency of any air-standard cycle.
air-standard engine | Any heat engine operating on an air-standard cycle.
air starting valve | A valve that admits compressed air to the cylinders of a Diesel engine for starting purposes.
air-suspension system | Suspension of a vehicle by air springs.
washer | A combined humidifier and air purifier.
Airy points | The locations along a nominally straight horizontal bar at which the bar should be supported to minimize deflexions under its own weight. For a bar of rectangular cross section and length L, if there are two symmetrically spaced supports, they should be separated by the distance L/√3.
Airy stress function | One of a number of stress functions by means of which elasticity problems are solved. In two dimensions, a stress function ϕ satisfies ▽4ϕ = 0 that is the same as the equations of equilibrium and compatibility when the normal and shear stress components are written as second partial derivatives of ϕ.
AISI-SAE steels | Steels the compositions of which have been standardized by the American Iron and Steel Institute and the Society of Automotive Engineers. They are primarily plain-carbon and/or low- to medium-alloy steels. The AISI-SAE designation is a four-digit number system in which the first two numbers indicate the alloy content, and the last two the nominal carbon content, e.g. AISI-SAE 1060 is a plain-carbon steel containing 0.60 wt% carbon. Other numbers and/or digits are used for alloy steels, such as manganese steels (13xx); nickel steels (23xx and 25xx); and nickel-chromium steels (31xx, 32xx, 33xx, and 34xx).
albedo | A measure of how strongly an object reflects the Sun’s radiation. Defined as the ratio of total reflected to incident electromagnetic radiation.
alcohol thermometer (alcohol-in-glass thermometer) | A liquid-in-glass thermometer using ethyl alcohol as the working fluid, usually dyed red or blue.
aliasing | The generation of spurious low-frequency signals in sampled data due to sampling at intervals longer than required by the Nyquist–Shannon sampling theorem.
alignment | The adjustment of the relative positions and orientation of one or more objects.
Allen® screw | A screw or bolt having a hexagonal recess in the head for tightening using an Allen® key.
allowable load (Unit N) | The maximum load at a given location, and in a given direction, that may safely be applied to a component or structure.
allowable stress (σALLOW) (Unit Pa) | The maximum stress permitted at any point in a component or structure, taking into account a factor of safety, f. Possible choices are σALLOW = σY/f and σALLOW = σUTS/f where σY is the yield stress of the material and σUTS is its ultimate tensile strength.
allowance | An intentional difference in sizes of mating components, prescribed to give different grades of fit.
alloy 1. | A metallic material composed of two or more elements, one of which is usually a metal to which the other elements are added, e.g. iron-carbon or aluminium-copper (binary alloy); nickel-chromium-iron (ternary alloy). 2. A plastic produced as a blend of two or more immiscible polymers. This results in material that cannot be achieved by polymerization.
alloy steels | Steels that contain alloying elements such as chromium, nickel, molybdenum, manganese, silicon, tungsten, and vanadium. These are added to improve properties such as the hardenability, toughness, strength, wear resistance, and corrosion resistance compared with those of plain-carbon steel. Low-alloy steels have a total alloy content (including carbon) of less than about 8%. They are hardenable and have strength up to 30% higher than plain-carbon steels. High-alloy steels contain considerably more alloy content and are developed for specific properties such as superior corrosion and chemical resistance.
all-translational system | A robot with no rotational joints such that the movement of each joint is along a straight-line path.
alternating stress (Unit Pa) | Originally, stresses of changing sign (tension-tocompression-to-tension, etc.) in a component produced by alternating forces acting in opposite directions, but now generally used to describe stresses that vary but may keep the same sign, as produced by periodic, out-of–balance, or vibrational loads.
alternative energy (alternate energy) | Energy sources that are renewable and do not have the undesired consequences of fossil fuels and nuclear energy.
alternative-fuel engine | An internal-combustion engine that can operate either as a Diesel engine using diesel fuel or as a gas engine using gaseous fuel.
alternator | A relatively small electrical generator, usually driven by an internalcombustion engine to operate its ignition and charge the battery.
altitude (Unit m) | Vertical height measured relative to a specified datum such as sea level.
altitude chamber (hypobaric chamber) | A chamber in which conditions at different altitudes are simulated by a combination of appropriate pressures, temperatures and relative humidity.
Amagat’s law (Amagat’s law of additive volumes, Leduc’s law) | The volume of a mixture of ideal gases is equal to the sum of the volumes (partial volumes, also termed component volumes) each gas would occupy if it existed alone at the same temperature and pressure. If i is the volume a component would occupy if it existed alone at the temperature and pressure of the mixture, the ratio i/ is termed the volume fraction.
ambient conditions | The thermodynamic properties, including pressure, temperature, and humidity, of the environment surrounding a body or system.
Amontons friction (Coulomb friction) | Friction between surfaces where the ratio of the frictional force F to the normal force N is constant and independent of the area in contact.
amorphous metals (metallic glasses) | Non-crystalline alloys prepared under nonequilibrium processing conditions by methods such as rapid solidification (cooling rate typically faster than 106 °C/s), vapour deposition, electrodeposition, or mechanical alloying. They lack long-range crystallographic order and have many properties not found in crystalline counterparts of the same composition. Lacking dislocations (crystal defects), they have high strength and resilience, but low ductility. Applications range from soft magnets to wear- and corrosion-resistant coatings.
amplifier | A device by which the output of a hydraulic, pneumatic, or electrical source is increased.
amplitude | For a sinusoidal signal, the amplitude is the peak value. More generally, the peak-to-peak amplitude may be defined as the difference between the highest and lowest values of a periodically-varying quantity. An alternative is the root-mean square (RMS) amplitude, which is the square root of the time average of the squared signal.
anaerobic digestion | A process whereby organic waste is broken down by naturallyoccurring bacteria in a controlled, oxygen-free environment to produce biogas.
analogue readout | A display on a meter or other measuring device where the reading is taken from a pointer on a scale, rather than being shown in digital form.
analogue-to-digital converter (ADC) | A device which converts a continuous quantity to a sampled digital representation of that quantity.
anechoic chamber | A room having all surfaces covered with sound-absorbing material, often in the form of wedges pointing into the room. The aim is to simulate echo-free acoustic conditions.
anelastic | Literally ‘not elastic’, but in practice used for materials that display timedependent recovery on unloading.
anemometer (velocimeter) | Any instrument that measures speed, and in some cases also direction, usually of a fluid flow but also applicable to surface movement.
aneroid | Liquid free.
aneroid barometer | An instrument that measures and records changes in atmospheric pressure using the expansion and contraction of a sealed bellows vacuum unit that is kept open by an internal spring.
aneroid calorimeter | A calorimeter that uses a metal of high thermal conductivity such as silver, rather than stirred water, to absorb the heat released by a chemical reaction within the calorimeter.
angle of advance (Unit °) 1. | For a propeller, the angle between the relative velocity of the airstream and the plane of the propeller. The relative velocity is the vector sum of the free-stream velocity (in flight, the aircraft speed) and the propeller rotational velocity.
angle of attack (α) (Unit °) | The angle between a reference line on a lifting body and the vector direction of the relative velocity between the body and the fluid through which it is moving. In the case of an aerofoil, turbine, or compressor blade, the usual reference line is the chord line.
angle of contact (Unit °) | The angle subtended at the centre of a pulley or sprocket wheel by the circumferential contact of a belt or chain.
angle of friction (friction angle, β) (Unit °) | For a body in contact with a plane surface, the angle between the normal to the surface and the resultant force between the body and the surface. If the friction force is F and normal force is N, β is given by F/N = μ = tan β where μ is the coefficient of friction.
. angle of torsion (angle of twist) (Unit ° or rad) | The angle relative to a chosen section, normal to the axis of twist, through which another part of a component rotates when subjected to a torque.
angle-ply laminate | A fibre-reinforced composite structure made up of anisotropic layers, usually with as many orientated one way with respect to a reference axis as to the other in order to produce more uniform in-plane properties.
ångström (Å) | An obsolete (non-SI) unit of length, sometimes still employed for atomic and crystallographic measurements. The conversion to SI is 1 Å = 10−10 m.
angular acceleration (Unit rad/s2) | A vector quantity equal to the rate of change of angular velocity of a rotating body with respect to time.
angular accelerometer | An instrument that measures angular acceleration.
angular displacement (Unit ° or rad) | For a rotating body, the angle through which a point on the body has rotated about the axis of rotation in a given time.
angular distortion (Unit ° or rad) | Longitudinal warping in the torsion of a non-circular section.
angular frequency (circular frequency, ω) (Unit rad/s) | The rate of change of phase in a sinusoid, i.e. ω = 2πf, where f is the frequency.
angular impulse (Unit N.m.s) | The integral with respect to time of a torque applied to a body. If the body is free to rotate, the angular impulse is equal to the change in angular momentum of the body.
angular momentum (moment of momentum) (Unit N.m.s) | A vector quantity. For a rigid body rotating about an axis of symmetry with angular velocity ω, the angular momentum is equal to the product of ω and the moment of inertia about the same axis.
angular velocity (tangential velocity, ω, Ω) (Unit rad/s) | For an object moving along a curved path, the rate of change with respect to time of angular displacement. In terms of tangential velocity Vθ, ω = Vθ/r where r is the local radius of curvature of the path.
anisotropy | The characteristic of being directionally dependent, which can apply to physical properties of fluids and solids, such as thermal conductivity, elastic moduli, and yield strengths, as well as to flow properties such as turbulence intensities.
annealing 1. | In metal alloys, the process of restoring ductility and lowering the strength of cold-worked components, by heating above the recrystallization temperature and cooling slowly. 2. With glasses, heating to some 400°C in order to relieve residual stresses imparted by working. The corresponding metallurgical term is stress relieving.
annular flow (annular-flow regime) | A gas–liquid or vapour–liquid pipe flow in which the dispersed gas or vapour phase occupies the central part of the cross section while the liquid forms a layer on the pipe wall.
annular nozzle | A nozzle consisting of a circular centrebody and a concentric outer tube. If the annular cross section first decreases, then increases, the nozzle is said to be convergent–divergent.
annulus | The space between two circles or circular cylinders, which may be concentric or eccentric.
anomalous expansion | A decrease in the volume of a fixed mass of material resulting from an increase in temperature, such as the behaviour of water between 0 and 4°C.
ANSI | The acronym for American National Standards Institute.
anti-backlash gear | A gear arrangement in which backlash is reduced or eliminated. The diagram shows a double (split) gear, one part of which is spring-loaded against the other that is fixed to the same shaft, which eliminates backlash when engaged to a gear wheel or rack. Two nuts, keyed together but spring loaded apart (a split-and-sprung nut) perform the same function for the lead screw on a lathe.
anti-freeze | A substance such as ethylene glycol added to the cooling system of a watercooled engine to lower the freezing point of the cooling water and also inhibit the formation of rust and other deposits.
anti-knock index (anti-knock rating) | A measure of a fuel’s ability to resist spontaneous ignition in an internal-combustion engine.
anti-lock braking system (ABS) | Sensor-controlled brakes on a motor vehicle that prevent wheel lockup when braking.
antinode | In a system of stationary waves, a location where the displacement is a maximum.
antiphase | Where the phase difference between two sinusoidal signals at the same frequency is π (i.e. 180°).
anti-roll bar | A device that reduces the outwards roll of the body of a motor vehicle when turning a corner.
anti-vibration mounting | A device to reduce or isolate the transmission of vibrations.
aperiodic | An oscillation which has non-periodic or non-repeating cycles in either time or space.
apparent expansion | The expansion of a liquid when the expansion of the container in which it is held is not accounted for.
apparent slip | In near-wall flow of a multiphase fluid such as a suspension, apparent departure from the no-slip boundary condition. Attributed in slurry flow to depletion of solid particles (the disperse phase) in the near-wall region (typically 0.1 to 10 μm thick) leaving low-viscosity liquid which appears to act as a lubricant. In microchannel flow the phenomenon is attributed to a near-wall hydrophobic layer.
apparent weight (apparent immersed weight) (Unit N) | The difference between the actual weight of a body submerged in a fluid and the upthrust (buoyancy force) which it experiences.
applied mechanics (engineering mechanics, mechanics) | The application of physical principles to practical problems, including the response of components, materials and structures to applied forces. The field is traditionally divided into statics and dynamics but may also include fluid mechanics. Statics is concerned with the analysis of the forces and moments on a body, structure or physical system in static equilibrium. Kinematics is the aspect of dynamics concerned with the displacements, velocities (velocity analysis) and accelerations of a mechanism or system without regard to the forces required for the motion. Kinetics is the aspect of dynamics that relates the unbalanced forces applied to particles, bodies and systems to the resulting velocities and accelerations through Newton’s second law of motion, rigid-body dynamics being the study of the forces and couples required to produce motions of a rigid body. The assumption that a body is rigid (i.e. undeformable) simplifies dynamic analyses, but consideration of elastic and plastic deformations is often necessary to obtain physically realistic solutions.
applied thermodynamics (engineering thermodynamics, thermodynamics) | The science of the relationship between heat, work and the properties of systems and the ways in which heat energy from fuels can be converted into mechanical work. It involves the study of all aspects of energy use and energy transformation, including power generation, refrigeration, the relevant properties of the substances involved and the relationships between them. The principle of conservation of energy is a fundamental law of nature. In thermodynamics it is expressed as the first law of thermodynamics: in any process or interaction, energy can change from one form to another, such as thermal energy into mechanical energy, but the total amount of energy remains constant. The second law of thermodynamics is more concerned with the quality of energy, with all physically realistic processes occurring in the direction of decreasing energy quality. Although the properties of any substance depend on the behaviour of its molecules, for the purposes of engineering a macroscopic approach is usually adequate. It is usual, therefore, to consider the behaviour of matter contained within a region of space termed a system, which may be closed, with energy but no material crossing its boundary, or open (a control volume), through which there is flow of material and energy. Any characteristic of a system is called a property. Intensive properties, such as pressure, density and temperature, are independent of the size of the system concerned in contrast to extensive properties, such as mass, volume and total energy.
Thermodynamics is concerned with equilibrium states. | A system is in thermal equilibrium if the temperature is the same throughout. A system is in mechanical equilibrium if there is no change in pressure with time, although the pressure may vary from point to point. If a system involves two or more phases, it is in phase equilibrium when the mass of each phase is at an equilibrium level. A system in which no chemical reactions occur is in chemical equilibrium. Any change of a system from one equilibrium state to another is called a process, and it is usually the case that processes proceed sufficiently slowly that the system is practically in equilibrium at all times (a quasi-equilibrium process). Engineering thermodynamics is concerned with the quasi-equilibrium processes that occur in such devices as internal-combustion engines, steam and gas turbines, rocket engines, refrigerators, pumps, heat exchangers, and cooling towers.
approach vector | In the kinematic analysis of robots, a 4×4 matrix is obtained representing the position and direction of the end effector. The third column of this is the approach vector Ā, a unit vector running in the direction that the end effector approaches the task. For example, where the end effector is a gripper.
aramid fibre | A strong, heat-resistant fibre prepared from a long-chain synthetic aromatic polyamide. It is marketed under such tradenames as kevlar, which is used to make body armour fabric, and nomex, for flame-resistant clothing (melting point > 500°C). The fibres have an ultimate tensile strength of about 3.5 GPa. It has good resistance to organic solvents, poor resistance to acids, salts, and UV radiation, and good electrical-insulating properties.
Arbitrary Lagrangian Eulerian methodology (ALE) | An FEM modelling procedure that reduces to Lagrangian form on free boundaries, while maintaining Eulerian form at locations where significant deformation occurs, thus avoiding the need for remeshing.
arbor | A spindle of a milling machine used to hold a revolving cutting tool or, sometimes, the workpiece.
Archimedes number (Ar, Best number, Galileo number) A non-dimensional parameter that arises in the study of the motion of a solid object and a fluid where the density difference between the two is important, as in a fluidized bed. It is defined by Ar = ρFgL3(ρS − ρF)/μ2 where ρF is the fluid density and μ is its viscosity, ρS is the solid density, L is a characteristic length of the solid object and g is the acceleration due to gravity. The factor ¾ sometimes appears on the right-hand side of the definition.
Archimedes principle | A body, wholly or partly immersed in a fluid, experiences an upthrust (the buoyancy force or apparent loss of weight) equal to the weight of the fluid displaced. The buoyancy force acts vertically upwards through the centroid of the submerged volume.
Archimedes screw | A machine which comprises a rotating helical blade inside a closefitting tube, which may be used to pump liquids, slurries (such as sewage), granular materials, etc. If water flows into the top of an inclined or vertical Archimedes screw, the screw will rotate and can be used to drive an electrical generator.
Archimedes Wave Swing | A machine for tidal-power energy generation consisting of two concentric, air-filled submerged cylinders. The inner lower cylinder is tethered to the ocean floor while the upper floater unit, which is closed at the top, moves up and down due to the variations in hydrostatic pressure caused by the wave motion. The relative movement of the two cylinders is used to generate electricity in which linear motion replaces the more common rotary motion of an electromagnetic generator.
arc spraying | A high-productivity thermal-spraying process in which a material is melted by a DC electric arc struck between two consumable wire electrodes and propelled by a gas jet on to a substrate to form a coating.
arm | The part of a robot that carries the wrist and end effector and is used to make large movements of the robot.
Armco iron | Iron that is almost pure ferrite (less than 0.03% carbon).
Arrhenius equation | An empirical relation that represents the dependence of the rate constant k of a chemical or physical reaction on the absolute temperature T according to where the pre-exponential factor A is a constant, Ea is the activation energy (in J/mol), and is the universal gas constant (value 8.314 462 6 J/mol.K). When the reaction is quantified at the atomic or molecular scale, it is usually more convenient to express the right-hand side of the equation as with Ea in eV. The Boltzmann constant , where NA is the Avogadro constant (6.022 140 76 × 1023 /mol), can be regarded as the gas constant per atom or molecule (8.617 330 3 × 10−5 eV/K = 1.380 649 × 10−23 J/K). Minor adjustments to the values of the Avogadro and Boltzmann constants were made effective on 20 May 2019.
articulated blade | A helicopter rotor blade that can move in three ways as the rotor turns: vertically up and down (flapping), back and forth in the horizontal plane and tilt or feather (change pitch angle).
articulated robot (revolute configuration robot) | A robot having a rotational waist joint, joint angle θ1, with a vertical axis; a rotational shoulder joint, joint angle θ2, with a horizontal axis; and a rotational elbow joint, joint angle θ3, also with a horizontal axis. This configuration is termed anthropomorphic, as it emulates that of the human body. The diagram shows an idealized articulated robot.
articulated vehicle | A motor vehicle, such as a lorry, bus, tram, or train, which has one or more vertical pivots to allow one part to turn relative to another, such as the cab of a lorry relative to its trailer.
articulation | The joints and links of a robot, hence a description of the articulation of a robot gives a description of its configuration.
aspect ratio | The ratio of the longest to the shortest dimension of a shape or object e.g. the chord-to-thickness ratio of an aerofoil or the span-to-chord ratio of a wing.
aspirated air injection (air injection, secondary air injection) | An emissionscontrol technique involving the injection of fresh air into the exhaust gases from an internalcombustion engine using the sub-atmospheric pressure between exhaust-pressure pulses to draw the air through a one-way aspirator valve. The air oxidizes unburned hydrocarbons and carbon monoxide in the exhaust gas.
aspirator (eductor jet pump, jet pump) | Any device that produces a partial vacuum using the Venturi effect.
assembly drawing | An engineering drawing that shows how parts are assembled to produce a component or a complete machine. It may include sections to show internal features, dimensions that are critical for assembly, manufacturing information, and part numbers.
assembly line | A system of mass production in which work is moved progressively from one operation to another, ultimately to give the final complete product.
asymmetric rotor | A rotor for which the axis of rotation is not coincident with the centroid of its cross section.
asymptotic approximation | In Bode plotting, the approximation of the gain and phase plots as straight lines derived from the poles and zeros of the transfer function by making the substitution s = iω, where s is the Laplace transform variable, and ω is the angular frequency.
asynchronous control | In a control system, a method of control where the time allocated to a particular activity is not fixed in advance but depends on the actual time taken. For example, a CNC machine tool operates asynchronously because each step in the control programme is taken after the previous step is completed rather than after a fixed time.
Atan2 | The two-argument inverse tangent function used in robot inverse kinematic analysis. By using two arguments corresponding to x and y coordinates, the function determines the angle θ within the range − from the tangent. This is unlike the standard inverse tangent function, which can only determine angles in the range −/2.
Atkins number (At) | The non-dimensional number required to satisfy the same scaling law for inertia forces and cracking forces when modelling ice forces on structures or on vessels in ice-covered towing tanks. where V is velocity, ρ is ice density, a is a characteristic length of crack, and KC is the critical stress intensity for fracture of the ice. It is KC in model and prototype ice that should be scaled, not ice ‘strength’. At is a generalization of the Cauchy number Cn to include cracks in a continuum since where E is Young’s modulus and R is the fracture toughness of ice.
Atkinson cycle | An air-standard thermodynamic cycle for an internal combustion engine, theoretically more efficient than the Otto cycle, in which the expansion ratio v6/v3 exceeds the compression ratio v1/v3. A number of hybrid vehicles use an Atkinson-cycle engine combined with an electric motor.
atmometer (atmidometer, evaporimeter) | An instrument that measures the rate of evaporation of water from a surface into the atmosphere.
atmosphere 1. (atm) | An obsolete (non-SI) unit of pressure equal to 101 325 Pa or 1.013 25 bar and approximately equal to the atmospheric pressure (barometric pressure) measured at mean sea level.
Atom | The smallest unit of matter that has the properties of a chemical element. The simplest description of an atom (Bohr model) is of a compact nucleus surrounded by one or more orbiting electrons. From the separation of nuclei of adjacent atoms in solids, the atomic radius of most elements is estimated to lie in the range from 0.1 to 0.2 nm. The nucleus is more than 10 000 times smaller but provides more than 99.9% of the mass of an atom. The nucleus consists of one or more protons and typically a similar number of neutrons. An electron has a negative electric charge (1.602 × 10−19 C), a proton has a positive electric charge of the same magnitude, and a neutron has no electric charge. An atom with a different number of electrons and protons has an overall charge and is called an ion. The chemical element an atom belongs to is defined by the number of protons in the nucleus (the atomic number). The number of neutrons in atoms of the same element is variable and characterizes the isotopes of the element. The atomic weight (relative atomic mass) of an element is the weighted average of the atomic mass of its naturally occurring isotopes, expressed in terms of either the unified atomic mass unit (u, Unit dalton, Da) or the mass per mole of atoms. One unified atomic mass unit is defined as one twelfth of the mass of an atom of C12, the most common isotope of carbon, and has a value of 1.660 539 040 × 10−27 kg. One mole (mol) is the amount of an element in grams numerically equal to its atomic weight or the amount of a compound in grams numerically equal to its molecular weight (relative molecular mass), which is the sum of the atomic weights of atoms in a molecule. For example, the atomic weight of carbon (C) is 12.01 u or 12.01 kg/kmol. The atomic weights (with unit omitted) of some other common elements are: hydrogen (H), 1.01; oxygen (O), 16.00; aluminium (Al), 26.98; iron (Fe), 55.85; nickel (Ni), 58.69; tungsten (W), 183.84. The molecular weights of some molecules are: water (H2O), 18.02; methane (CH4), 16.04; butane (C4H10), 58.12. Polymers with long molecular chains can have molecular weights ranging from thousands to millions.
atomic force microscope (AFM) | A device for inspecting surfaces at the nano-level, in which a sharp tip mounted on a cantilever is raster-scanned over an area of a sample. Close-range attractive forces between tip and surface deflect the cantilever, monitoring of which enables an image of the surface to be generated.
atomization | The production of a spray of fine droplets from a liquid, such as diesel oil or petrol, by injection through a nozzle (an atomizer).
atomizing humidifier | A humidifier that functions by spraying fine droplets of water into an airstream.
atom probe tomography (atom probe microscopy) | A technique to investigate the distribution of individual atoms of different elements in alloys and other materials. Magnification is achieved by highly curved electric fields. Samples in the form of sharp needles are cooled to cryogenic temperature in a vacuum. Ionized atoms are ejected by field evaporation and attracted to detectors. Their time of flight allows their mass-to-charge ratio, and hence their identity, to be determined. Three-dimensional images of samples are created by computational methods. Material volumes of up to one billion atoms can be reconstructed.
attenuation | The reduction of the amplitude and power of a signal or vibration.
attenuator wave-energy device | A wave-energy converter in which the principal axis is perpendicular to the incident wave fronts.
attraction gripper | A robot end effector that picks up components using an attractive force such as magnetism or suction.
Atwood number (A) | A non-dimensional number that arises in situations where a layer of fluid of high density ρH lies above one of lower density ρL. It is defined by The configuration leads to the Rayleigh–Taylor instability.
ausforming | A thermomechanical treatment that produces cold-worked temperedmartensite microstructures in certain alloy steels that have extremely high strengths (of order 2.5 GPa UTS).
austempered steels | Medium to high carbon steels with improved mechanical properties as a result of austempering. After heating to between 800° and 900°C to form the austenite phase, they are quenched to, and held at, just above the martensite transformation range (between 260° and 370°C) to form bainite, before cooling further. Austempering of ductile cast irons results in a microstructure of bainite and spheroidal graphite. Austempered ductile irons have excellent toughness and wear properties.
autoadaptivity | The ability of a robot to respond to signals from one or more sensors and thus accommodate to changes in the environment.
autoclave 1. | An oven containing gas (nitrogen, air, or carbon dioxide) at high temperature and pressure used in the bonding and curing of composite materials. 2. An oven containing water vapour at high temperature (> 120°C) and pressure used for sterilization of medical equipment, glassware, waste, etc.
autoclave curing | A means of producing fully-cured adhesives, polymers, composites, etc., in an autoclave.
autofrettage | The shrinking of one thick-walled cylinder on to another so as to make more efficient use of material by inducing residual stresses that, when the component (a pressure vessel, large gun barrel, etc.) is under pressure, working stresses are distributed more evenly throughout.
autogyro (gyrocopter, gyroplane, rotaplane) | A type of rotorcraft with an unpowered rotor in autorotation to develop lift, and an engine-powered propeller, usually in the pusher configuration, to provide thrust.
autoignition | Premature ignition of the fuel in the combustion chamber of an internalcombustion engine in the absence of an external ignition source. It produces an audible noise called knock.
autoignition temperature | The lowest temperature at which a substance will spontaneously ignite in air in the absence of a spark or flame.
automatic control (automatic regulation) | The control of a plant using a control system.
automatic indexing | In robotics, the process of automatically determining the position and orientation of a component with respect to the robot base frame, so as to allow the component to be picked up or otherwise processed.
automation | Mechanisms and systems that reduce or eliminate human labour; often applied specifically to manufacture and inspection on production lines.
automechanism | A mechanical system or component that operates automatically, usually when a predetermined condition occurs: for example, a pump and a float switch that operates when a liquid rises above a pre-determined level.
autonomous energy system (stand-alone energy system) | A sole source of electricity, usually small-scale, for applications remote from a grid, especially with energy storage in the system. Hydroelectric, photovoltaic, wind-power and other renewable systems are well suited to stand-alone applications.
autonomous robot | A robot which can, by sensing information about its environment, work for a prolonged period of time, learn and adapt without human or other external intervention. For example, the NASA Mars Rover robot senses the surrounding terrain and can thus avoid such hazards as collision with boulders or falling over cliffs.
autorotation | Rotation of a body caused by aerodynamic forces. In the operation of a helicopter, if there is no drive to the main rotor but it is free to rotate, autorotation is the state of flight where the rotor is turned by the action of air moving up through it and creating lift. An autogyro relies on autorotation to generate lift as the main rotor is unpowered. For fixedwing aircraft, if the angle of attack exceeds the stalling angle, the situation is unstable and autorotation results in the aircraft spinning. Windmills and ram-air turbines also function on the basis of autorotation.
auxetic materials | Those man-made materials for which Poisson’s ratio is negative, so that the cross section expands when subjected to a longitudinal tensile stress and contracts when subjected to a longitudinal compressive stress.
auxiliary power unit (APU) | In aircraft–gas–turbine applications, a small gas turbine used to provide start-up power, electrical and hydraulic power, and compressed air for cabin ventilation. In other applications, an APU may be a gas turbine or internal-combustion engine used to provide emergency power.
availability 1. (available energy) | See EXERGY. 2. The fraction of time for which a wind turbine is available to generate electrical power when the wind is blowing within its operating range.
available draught (Unit Pa) | The reduced pressure of combustion gases in a furnace or boiler, either forced or due to the buoyancy of hot gases, which is used to draw in combustion air and remove products of combustion.
available head (Unit m) | In a hydroelectric power system, the difference between the vertical height of the water level in the supply reservoir above the turbine inlet less the head loss due to friction and fittings in the duct leading to the turbine.
available resource (total resource) (Unit J) | The total annual energy theoretically available from a renewable-energy source, such as ocean waves, the wind, or the total incident solar energy.
averaging | In instrumentation and control, improving the signal-to-noise ratio of the output of a sensor by taking a time average of a number of readings.
averaging | Pitot tube A cylindrical flow sensor which is installed spanwise across a pipe or duct in which there is flow. A number (typically 6) of upstream-facing holes in the cylinder communicate with an internal chamber to provide an average stagnation pressure which is sensed by one side of a differential pressure transducer. A single downstream hole is connected to the other side of the transducer to give an approximation to the static pressure. When calibrated, the difference between the pressures can be used to provide a measure of the flow rate through the duct.
aviation fuel | For gas-turbine engines, either unleaded kerosene (Jet A-1) or a naphtha– kerosene blend (Jet B) with higher calorific value (HCV), about 43 200 kJ/kg. For piston engines, a high-octane fuel called Avgas with HCV about 44 700 kJ/kg.
Avogadro constant (Avogadro number, NA) | A fundamental physical constant with the fixed numerical value 6.022 140 76 × 1023 mol−1. The mole contains exactly this number of elementary entities. A minor adjustment to the value of the Avogadro constant was made effective on 20 May 2019.
Avogadro’s law (Avogadro’s hypothesis) | Equal volumes of perfect gases, at the same temperature and pressure, contain the same number of molecules. The number of molecules n contained in volume of a perfect gas at absolute pressure p and absolute temperature T is given by where NA is the Avogadro number and is the universal gas constant. The law is approximately valid for real gases.
avoirdupois weight | Obsolete (non-SI) imperial units of weight based on the pound (lb) including the imperial long ton (2 240 lb), the US short ton (2 000 lb) and the ounce (1/16th lb).
axial fan (axial-flow fan) | A fan with blades that cause a gas, usually air, to flow primarily coaxial with the shaft around which the blades rotate.
axial-flow compressor | A compressor with aerofoil-shaped rotor and stator blades which cause the working fluid to flow primarily coaxial with the axis of rotation.
axial-flow pump | A pump in which an impeller causes a liquid to flow primarily coaxial with the pump shaft.
axial hydraulic thrust (Unit N) | An unbalanced axial force caused mainly by the differences in pressure between the suction side and the discharge side of a pump impeller.
axial interference factor | The ratio of the undisturbed relative airspeed ahead of a propeller or wind-turbine rotor to the relative airspeed behind the propeller or rotor.
axial load (Unit N) | In general, a tensile or compressive load directed along the axis of a component. Strictly the load should pass through the centroid of the cross section to avoid inducing bending moments and be perpendicular to the plane of the section.
axial pitch (Unit m) | The pitch of a screw or gear measured along its axis.
axial plane | A plane containing an axis of symmetry.
axial section | A plane containing the axis of a gear, screw or shaft.
axial thrust (Unit N) | Loading induced along the axis of a shaft by a propeller, fan blade, helical gearing, etc.
axial turbine (axial-flow turbine) | A turbine in which the principal flow direction of the working fluid (gas, steam or water) is parallel to the axis of rotation of the rotor.
axial winding | In the manufacture of filament-reinforced composite vessels, where the windings are mainly in an axial direction.
axis (axis of rotation) | The imaginary straight line about which a body, gear, screw, etc. rotates.
axis of freedom | In a gyroscope, an axis about which a gimbal provides a degree of freedom.
axis of symmetry (axis) | The imaginary line about which an axisymmetric body is generated. In a body of uniform density, the centre of gravity lies on this axis.
axis of torsion (axis of twist) | The line about which a body twists when subjected to a torque.
axle | The cross-shaft that carries the wheels of a vehicle. In a live axle, the wheel is rigidly fixed thereto and power is transmitted; in a dead axle, the wheel turns on a stationary axle.
axlebox | The assembly, including an oil reservoir, in which axles having plain bearings fit. axle ratio The ratio of the rotation speed of a drive shaft to that of the driven shaft. axle windup The torsional deflexion of a shaft due to applied torque.
azeotrope | A liquid mixture whose composition is the same as that of the vapour in equilibrium with it.
backfire | An explosion of fuel in a piston engine prior to closure of the inlet valve or of unburned fuel or hydrocarbon gases in the exhaust system.
background noise | The unwanted electrical noise on the output of a sensor or instrument. Usually measured in terms of the signal-to-noise ratio in dB.
backing pump | In vacuum systems, a pump that maintains a specified pressure at the outlet of a high-vacuum pump and exhausts to the atmosphere.
backlash (Unit m or °) | The amount of linear or rotary motion of a component of a mechanism before its motion is communicated to a second mating component (e.g. looseness or slop in gears).
back pressure (Unit Pa) | 1. In a piping system, the static pressure that opposes fluid flow as a consequence of baffles, bends, valves, etc. 2. The exhaust pressure for an internalcombustion engine. 3. The static pressure at the outlet of a nozzle.
back-pressure steam turbine | A type of steam turbine used in industrial processes, such as district heating or drying, where there is a need for low- or medium-pressure (but usually above atmospheric) steam.
back-pressure valve | A valve that maintains a set static pressure at the outlet of a pump, for example when the system pressure is too low.
backup system | Where high reliability is required from a system, such as in life-support and aerospace applications, redundancy can be provided by incorporating a second system in the design which takes over should the main system fail.
backward bent duct buoy (BBDB) | A floating wave-energy conversion machine using an oscillating water column to drive an air turbine.
back work ratio | In a gas turbine, the fraction of the turbine power needed to drive the compressor.
baffle (baffle plate) 1. | In a shell-and-tube heat exchanger, a plate used to support the tubes and control the direction of fluid flow. 2. In a container used for transporting liquid (e.g. a fuel tanker), a plate, often perforated, installed to prevent sloshing when a partially filled container is accelerated or decelerated. 3. In any flow system, a plate installed to condition fluid flow, including noise reduction. 4. In acoustics, a partition that reduces interference between sound waves produced simultaneously by different parts of a loudspeaker.
baffle-type separator (vane-type separator) | A steam separator containing a series of plates or baffles which removes water droplets from a steam–water mixture.
bagasse | The crushed residue of sugar cane, which can be used as a fuel for boilers supplying steam to generate electricity and also provide process heat. Bagasse is rich in cellulose, which can be used to produce ethanol.
Bairstow number | A non-dimensional group defined in the same way as, but now replaced by, Mach number.
balance 1. | A lever-arm device for measuring weight. 2. The state in rotating components when all forces and moments are in equilibrium so that no vibration is produced.
balanced laminate | In filament-reinforced composites made up of anisotropic layers, where the properties of the laminate are essentially the same in all directions.
balance piston (balance drum, dummy piston) | A disc attached to the shaft of a turbine or compressor, to one side of which high or low pressure is applied to counteract the axial thrust produced by the pressure change across the machine. A form of thrust bearing.
balance shaft (secondary harmonic balancer) | A counterweighted shaft, driven by the crankshaft of a piston engine; intended to reduce unwanted vibration caused by the engine’s secondary imbalance forces. Used mainly on four-cylinder engines with relatively high unbalanced forces. The design typically consists of two shafts, positioned on either side of the engine and turning in opposite directions. A single balance shaft is often used in 90° V6 engines.
balance weight | A corrective mass used in the static or dynamic balancing of a rotating object.
balancing machine | A device that assesses the state of static and dynamic balance of a rotating part, and indicates the magnitude and location of weights to be added to give balance.
Baldwin–Lomax model | An eddy-viscosity model for the outer (‘wake’) region of a turbulent boundary layer.
ball-and-seat check valve (ball check valve) | A check valve in which a ball is pressed against a circular seat by either a spring or its own weight.
ball-and-socket joint (ball joint) | A joint in which one member having a ball on its end, fits into a socket on the end of another member, resulting in free motion within a conical space.
ballistic limit | The velocity of a given projectile that penetrates a given thickness of armour plate in more than 50% of firings.
ballistic pendulum | A pendulum with a bob of large mass, swinging in one plane, into which a projectile such as a bullet is fired, the height of swing giving the velocity of the projectile through conservation of momentum.
ballistics | The mechanics of projectiles, including the effects of air resistance, compressibility, shock waves, the Magnus effect, the Coriolis effect, and aerodynamic lift. ball mill A mill for grinding and pulverizing materials, consisting of a horizontal rotating drum containing loose steel or ceramic balls.
ballonet | An airbag used in a hybrid airship. Helium gas expels air from the ballonet during ascent. Fans draw air in during descent.
balloon | A flexible bag filled with a gas with a density less than that of air at STP (e.g. hot air, helium, or hydrogen) to give buoyancy.
ball screw and nut | A nut and bolt assembly having semi-circular helical grooves, as opposed to threads, in which run ball bearings. On rotation of the nut, the balls move along the helix and carry the axial load. Balls reaching the end of the groove are recirculated back to the beginning. Such devices have low friction and very little backlash, and are used in some steering mechanisms.
ball valve 1. | A valve consisting of a ball with a hole through the centre, located within a spherical seat. There is full flow when the hole is aligned with the main flow direction, with progressively reduced flow as the ball is turned through 90° to the fully-shut position. 2. A non-return valve (often spring-loaded), having a solid ball with limited movement located within a spherical seat.
band brake | A brake consisting of a flexible band wrapped around the circumference of a wheel or drum. The band is anchored at one end and pulled against the wheel at the other.
band clutch | A friction clutch in which drive is achieved by a band contracting on to the rim of the clutch.
band-pass filter | A filter which blocks frequencies outside a specified range. A high pass filter passes signals at frequencies greater than a specified cut-off frequency. A lowpass filter passes signals below a specified cut-off frequency.
bang-bang control (on-off control) | A feedback-control method where the input to the plant switches between maximum and minimum without passing through intermediate states. For example, a domestic heating thermostat is a bang-bang controller because it switches the heater on at full power when the temperature is below the set point and switches it off when the temperature exceeds the set point.
Bánki turbine (Michell turbine, Michell-Bánki turbine, Ossberger turbine) | A cross-flow, impulse-type water turbine for very low heads in which a jet of water in the form of a flat sheet passes transversely through the turbine, so going through the runner twice. The thin runner blades which run horizontally across the turbine parallel to the axis of rotation are profiled in cross section.
bar | A widely used (non-SI) unit of pressure approximately equal to normal atmospheric pressure at sea level. The conversion to SI is 1 bar = 105 Pa.
Barcol hardness test | An indentation test, similar to the Shore hardness test but using a pointed indentor with a flat tip, used to determine the hardness of such materials as rigid plastics and composites. The governing standard is ASTM D 2583.
barium titanate ceramics | Piezoelectric and ferroelectric ceramics based on barium titanate (BaTiO3). The positive Ba and Ti ions in BaTiO3 are displaced in opposite sense to the negative O ions in the unit cell of the crystal lattice, giving rise to a permanent electric dipole. These materials have high dielectric constant and are used widely for capacitors and transducers.
barn (b) | A non-SI unit of area used to express cross sections in nuclear physics and defined as 1 b = 10−28 m2.
baroclinic fluid | A stratified fluid in which surfaces of constant density are inclined to surfaces of constant pressure.
barometer | An instrument used to measure atmospheric pressure.
barostat | A device which maintains constant pressure in a container, such as a balloon or a pressure vessel.
barotropic fluid | A stratified fluid in which the density depends only on the pressure. Isobaric and isopycnic surfaces coincide, as there is a one-to-one correspondence between pressure and density.
barrel 1. | Any bored part of a component or machine, such as a cylinder. 2. (bbl) A non-SI unit of volume employed in the petroleum industry defined as 42 US gallons (35 UK gallons). Conversion to SI is 1 bbl = 158.987 295 6 × 10−3 m3.
barye (Ba) | An obsolete (non-SI) unit of pressure in the cgs system defined as 1 dyne/cm2 and equal to 0.1 Pa.
base frame | A Cartesian coordinate frame located at the base of a robot and fixed with respect to the task being performed by the robot.
base-load power (Unit kW, MW, or GW) | The minimum level of demand from a power plant which must be available 24 hours a day, but can vary throughout any given day. Most base-load power is supplied by coal-fired, gas-fired, or nuclear power plants, but increasingly wind power, hydroelectric power, and other renewable-energy sources are being integrated into national grids. Peaks in demand (peak-load power) are satisfied by smaller, more responsive but less efficient, plants typically powered by gas turbines.
base pressure 1. (Unit mTorr) | In a vacuum system, the lowest pressure attainable at the vacuum pump inlet: typically 20 mTorr (c.3 Pa) for a good single-stage pump and 1 mTorr (c.133 mPa) for a two-stage pump. 2. (Unit Pa) The static pressure on the downstream surface of a blunt body. 3. (Unit Pa) Any pressure employed as a reference.
basic size | The nominal size of a part to which tolerances, limits, and fits are referenced.
battery | Two or more connected closed cells in which electrical energy is stored.
bayonet connector (bayonet fitting) | A cylindrical male/female connector. The male part has two diametrically-opposed pins close to the connecting end, which engage with Jshaped slots close to the connecting end of the female part. Accidental disengagement is prevented by a compression spring within the female part that exerts an axial force on the male part. Applications include light-bulb fittings, camera lens mounts, and hose connections.
bead 1. | The part of a tyre that seats onto and seals a tubeless tyre to a wheel rim, normally strengthened with an embedded hoop or wire.
beam | A structural member the length of which is long compared with its cross-sectional dimensions. It is used to carry transverse and bending loads.
beam theory (beam relations) | Small-deflexion elasticity relations that apply to the bending of beams. At any location along the beam σ/y = M/I = E/r where σ is the tensile or compressive stress, y is the distance from the beam’s neutral axis, M is the bending moment, I is the second moment of area of the cross section of the beam, E is Young’s modulus, and r is the radius of curvature of the beam, usually approximated by d2y/dx2 where x is the location along the beam. These relations presume that the beam is bent by moments acting in a plane of cross-sectional symmetry. Under these conditions the neutral axis passes through the centroid and is perpendicular to the plane of the moments, and the deflexions take place in the plane of bending. More generally, the plane of bending coincides with the plane of the applied moments only when the latter is one of the principal planes of the cross-section of the bar, i.e. where the product of inertia is zero. When this is not the case, the direction of the neutral axis will not be perpendicular to the plane of bending. Total stresses in beams not loaded in one of the principal planes are determined by resolving the applied moments into the two principal planes, applying the expressions given above, and adding. The equation of the neutral axis is obtained from equating the total stress to zero.
bearing | A device that supports a component which rotates (a shaft), slides, or oscillates in or on it. The principal types are sliding bearings and rolling bearings. Sliding bearings can be designed to support either radial loading (radial bearing) or thrust loading (thrust bearing), while rolling bearings can support a combination of the two, as can an angularcontact bearing. A bush is a cylindrical sleeve forming a bearing surface for a shaft, a ball bushing being a ball bearing that permits axial movement of the shaft. A collar bearing resists the thrust of a shaft through collars. A plain bearing (journal bearing) consists of a hard-wearing, low-friction surface such as Babbitt metal, which is any one of a variety of ‘white metal’ bearing alloys. Such alloys may be tin-based (up to 92%) for heavily loaded bearings or lead-based (up to 85%) for less heavily loaded applications, and also contain copper (up to 11%) and antimony (up to 20%). The journal is that part of a shaft that turns in a bearing and is supported by it, and journal friction is the friction within a journal bearing resulting from resistance to shear of grease, oil or other lubricant. A cone bearing is a conical journal bearing running in a conical bush which acts as a combined journal and thrust bearing. A Michell–Kingsbury bearing is a thrust bearing containing a number of sector-shaped pads, arranged in a circle around a rotating shaft. They are free to pivot, thus creating wedge-shaped films of oil inside the bearing between the pads and a rotating disc. In a spherical plain bearing the inner component has a spherical outer surface and the outer component a spherical inner surface of slightly larger diameter to allow for lubricant between the two surfaces. In a hydrostatic bearing, high-pressure oil, supplied by a pump, forms a lubricating film of uniform thickness between shaft and journal.
A term implying very low friction applied to plain bearings and the materials from which they are manufactured is antifriction bearing (antifriction material). | The bearing metal may be held in a plummer block, a split casting. A cylindrical bearing consisting of two semi-circular plain bearings is a shell bearing, a common application being to connecting rods, crankshafts and gudgeon pins for piston engines. A journal bearing with an arc length less than 360° is termed a partial bearing. A sleeve bearing is a plain bearing in which a shaft, or journal, rotates or oscillates within a sleeve. The relative motion is sliding. Lubricant may be introduced into the narrow gap between the sleeve and the shaft, or the sleeve may consist of a low-friction material such as Teflon and be self-lubricating. Side leakage is the flow of lubricant out of the ends of a journal bearing. A porous bearing is a self-lubricated bearing in which the bearing surface is made from sintered metal powder and impregnated with lubricant. The projected area of a shaft in its bearing is termed the bearing area (bearing surface); the bearing stress (bearing pressure) is then the radial load carried by a bearing divided by the bearing area. The load rating is the radial load a bearing can support at a given rotation speed and length of time. For a journal bearing, an approximate equation (Petroff’s law) for the coefficient of friction f, defined by f = T/Wr, T being the torque acting on the rotating shaft, W a small radial load acting on the bearing and r the shaft radius, is where μ is the dynamic viscosity of the lubricating fluid, N is the shaft rotation speed (rps), c is the clearance and P is the radial load per unit projected area given by P = W/2rL, where L is the bearing length. Analysis of the load-carrying capacity of bearings (bearing theory) ranges from simple dry-friction models to elastohydrodynamic theories of full fluid-film lubrication. The Sommerfeld number (bearing characteristic number, S) is a non-dimensional parameter which characterizes the load capacity of a journal bearing. It is defined by S = (r/c)2μN/P where r is the journal radius, c is the radial clearance, μ is the dynamic viscosity of the lubricating oil, N is the rotation speed of the journal and P is the load per unit of projected bearing area. There is a minimum in the plot of the bearing friction factor vs S. At high values of S, which corresponds to high rotation speeds and light loading, the plot follows Petroff’s Couette-flow prediction, whereas at low values of S, as the average lubricant film thickness decreases, the friction factor rises progressively. There is thus a critical value of S, for any given bearing, which distinguishes between full-film and boundary lubrication.
A gas bearing is a journal or thrust bearing in which the lubricant is a pressurized gas, typically air (air bearing), fed into the bearing through an orifice or pores. | A ball bearing consists of hardened-steel balls, separated by a metal cage, rolling between inner and outer rings (called ball races). The inner race is forced on to a shaft while the outer race is carried in a housing. In a split bearing the outer race, the ball cage or bushing, and the bearing housing are split diagonally and bolted together during installation into a machine. A ball bearing that permits axial movement of the shaft is termed a ball bushing. A shielded (ball) bearing has a close-fitting shield that allows grease to be drawn in as the bearing cage assembly rotates. The grease is then spread into the outer race by centrifugal action. Self-aligning ball bearings have the inner ring and ball assembly contained within an outer ring with a spherical raceway to allow for angular misalignment resulting from deflexion or improper installation. A double-row bearing has two parallel races, each containing a full complement of balls. A roller bearing (rollingcontact bearing) is similar to a ball bearing but with cylindrical rollers running between inner and outer races. A needle-roller bearing has rollers of very small diameter. In a linear roller bearing, used between flat surfaces in relative motion, the rollers recirculate in a caterpillar action. A spherical roller thrust bearing is a thrust bearing in which load is transmitted from one raceway to the other through barrel-shaped rollers, angled with respect to the bearing axis, which roll in a spherical outer race. In a taper roller bearing, which is designed to take axial thrust as well as normal journal loads, the rollers are tapered and the races conical. Rating life is the number of revolutions, or hours at a given constant speed, that 90% of a group of apparently identical ball or roller bearings will complete or exceed before failure. For an individual bearing, the bearing life (L) is the total number of revolutions, or the number of hours at a constant rotational speed, for bearing (fatigue) failure to develop as revealed by spalling of the load-carrying surfaces. Increased fatigue life and decreased shaft slope at the bearing can be achieved by removal of the internal clearance in a ball bearing (bearing preloading) either by expanding the inner ring or shrinking the outer ring. For a rolling contact bearing subjected to a load F, where C is the bearing load rating
bearing area (bearing surface) (Unit m2) | The projected area of a hole, such as a rivet hole, that carries a transverse load.
bearing failure 1. | A failure that occurs in a riveted or bolted joint when the transverse load divided by the bearing area results in a stress that leads to permanent plastic deformation.
beat | The slow amplitude modulation caused by the interference of two single-frequency signals when the frequency difference is small. For signals with frequencies f1 and f2, the beat frequency is (f1 − f2).
Beattie–Bridgeman equation | An empirical equation of state for gases relating pressure p, absolute temperature T, and ῡ, where ῡ = ℳʋ, ℳ being the molecular weight and ʋ the specific volume. where k is the universal gas constant, . The constants a, b, c, A0, and B0 are listed for a range of gases, including air, argon, carbon dioxide, helium, hydrogen, nitrogen, and oxygen.
Beaufort wind-force scale (Beaufort scale) | An empirical scale of wind speed linked to observations of sea conditions. The scale ranges from 0 (wind speed less than 0.3 m/s, calm sea) to 12 (wind speed above 32.7 m/s, hurricane conditions).
bell crank | An L-shaped lever that rotates about a pivot situated where the two arms of the L meet. The angle between the arms can take any value from 0 to 360°, but 90° and 180° are the most common. Motion imposed at the end of one arm produces motion at the end of the other arm. Applications include aircraft control systems.
bell housing | Bell-shaped extension of a piston engine crankcase containing the flywheel and clutch of a manual transmission or the flywheel and torque converter of an automatic transmission. bell mouth A contracting inlet to a pipe or duct having the shape of a bell.
bellows 1. | A device for forcing air through a nozzle. 2. Hollow flexible structures having accordion-like walls employed as (a) expansion joints (bellows expansion joints) in a pipeline that accommodate expansion and contraction, thus limiting overall movement of the pipeline; (b) energy absorbing structures; (c) a sealed aneroid device that expands or contracts with changes in outside pressure.
belt drive | Transmission of motion from one shaft to another by means of a continuous plain, or toothed, flexible band (belt) passing over pulleys. In contrast to chain drives, belt drives tend to be employed in low-torque applications. Reduction in transmissible power may occur due to stretch of a plain transmission belt which results in slack in the drive (belt creep) or slip of a belt on a driving or driven pulley (belt slip).
Bénard convection (Rayleigh–Bénard convection) | A form of natural convection arising as a consequence of thermocapillary instability, in which horizontal counter-rotating vortices occur in a thin layer of liquid heated from below.
bendability | The ease with which material may be bent without fracture. For ductile sheet metals of thickness t, where R is the radius of the inside of the sharpest achievable bend and Ar is the fractional value of the reduction in area at fracture in a tensile test.
bending | The act of producing curvature in a component: elastic (recoverable) bending occurs in springs; plastic (permanent) bending occurs in sheet-metal forming.
bending moment (BM) (Unit N.m) | The algebraic sum of the moments of all forces acting at a point in a body.
bending-moment diagram (moment diagram) | The variation, plotted as the ordinate, of bending moment along the length of a loaded beam.
bending stress (Unit Pa) | The tensile and compressive stresses developed in a component such as a beam as a result of the strains set up by the curvature induced by external loading.
Bendix drive | A drive widely used to transmit starter-motor torque to a piston engine. It comprises a pinion carried by a Bendix screw, a coarse helical thread on a shaft, that slides axially to engage a ring gear when the screw rotates. The pinion slides out of engagement when the engine starts.
bent-axis pump | A pump with a rotating cylinder block containing parallel pistons arranged radially around the cylinder centre line. The pistons are attached mechanically to a circular plate rotated by a shaft at an angle to the cylinder axis. The rotation causes the pistons to reciprocate within the cylinder.
Berkovich indenter | A hardness indenter employed particularly in nanoindentation, since its three faces should intersect in a point and thus avoid problems of bluntness, although in practice there will be a tip radius of some 50 nm.
Bernoulli obstruction flow meter (head meter, variable-head flow meter) | A standardized in-line flow meter used to measure flow rates for fluid flow through a circular pipe by introducing a local reduction in cross sectional area that accelerates the fluid to produce a static-pressure drop Δp. There are three principal types: (a) the flow nozzle, (b) the thin-plate orifice and (c) the Venturi nozzle. In each case Δp is measured between a location upstream of the meter and another downstream, such as the location of lowest pressure. Critical dimensions, tolerances and the location of pressure tappings are given in ISO 51671:2003. Although an estimate for the flow rate can be calculated using Bernoulli’s equation, an accurate value requires calibration.
Bernoulli’s equation | In its most general form, an equation derived from the momentum and mass-conservation equations for the unsteady flow of an inviscid, incompressible fluid along a streamline. It may be written in the following form: where the constant is Bernoulli’s constant, V is the fluid velocity, t is time, s is the distance measured along a streamline, p is the static pressure, ρ is the fluid density, g is the acceleration due to gravity, and z is the vertical height of the streamline above a horizontal datum plane. For the steady flow of a constant-density fluid along a streamline, the equation simplifies to.
Berthelot method | A method for studying the behaviour of a liquid under hydrostatic tension. A cylinder almost full of the liquid to be tested is sealed at both ends and heated, causing the liquid to expand until the tube is completely full at the ‘filling’ temperature. When the tube cools the liquid adheres to the cylinder walls and a tension is set up in the liquid until it ruptures at the ‘breaking’ temperature. The pressure immediately before the break is termed the critical tension. Typical values for water in the presence of glass are in the range 30 to 50 bar.
Bessel’s equation | A second-order ordinary differential equation which arises in a number of engineering applications, including axisymmetric heat conduction, starting flow in a circular pipe, and vibration of thin membranes.
beta ratio (βD) | A measure of the efficiency of a fluid filter to remove particles greater than a particular diameter D and defined as the number of such particles per unit volume upstream of the filter to the number downstream. The filter efficiency is 100 (1−1/βD).
Betz actuator-disc model (Betz momentum theory) | A theory of wind turbine performance based on the deceleration of air passing through the disc swept out by the blades of the turbine. According to Betz criterion (Betz limit), the fraction of power extracted (the power coefficient) is given by CP = 4a(1 − a)2 where a is the interference factor, i.e. the fractional decrease in wind speed across the blades. The maximum value of CP = 0.59, for a = 1/3, is known as the Betz criterion.
Betz manometer (micromanometer) | An instrument (resolution 0.1 mm of water) for accurately measuring small pressure differences. The basis of the manometer is a vertical glass tube, the lower end of which is submerged in a reservoir containing distilled water.
bevel (Unit°) | The angle (when not a right angle) between adjacent lines, surfaces, shafts, etc.
bias pressure (Unit Pa) | In a fluidic device controlled by pressure difference, the magnitude of that difference.
biaxial stress | Generalized loading of a body in a single plane with no loading normal to it.
biaxial winding | The helical filament winding of a composite cylinder with two sets of filaments. The helix angles are equal and opposite so as to give the same torsional stiffness in both directions. In cylinders used as pressure vessels, the helix angle is about ±55° with respect to the axis of the cylinder, which gives the same 2:1 hoop:axial stress ratio that membrane theory predicts for isotropic thin cylinders, thus giving balanced strength.
Bibby coupling | A device for transmitting torque between shafts via flat springs mounted between curved surfaces. Owing to the non-linearity of the springs, the natural frequency of one element relative to the other varies with the amplitude, so that all the shock-absorbing properties of a spring coupling are maintained without the danger of setting up resonant torsional oscillations.
bidirectional laminate | A reinforced composite made up of a series of unidirectional laminae orientated in two directions (often at 90° to each other).
bifilar suspension | The suspension of a lamina or rod-like body by two fine vertical wires of equal length. The polar moment of inertia of the body about a vertical axis passing through its centre of mass can be determined by measuring the frequency of small rotational oscillations about the axis.
biharmonic equation | For two-dimensional Stokes (or creeping) flow, the vorticity equation may be transformed to a biharmonic equation for the stream function = 0.
billet | A piece of metal ready for forming, for example by forging or extruding.
bimetallic strip | A strip formed by welding, riveting or brazing together two metals having different coefficients of expansion, which causes the strip to curl when its temperature changes. Typical combinations are steel and copper or steel and brass.
binary vapour cycle | A power cycle which combines a steam cycle at relatively low temperature (the bottoming cycle) with a higher temperature cycle (the topping cycle) in which a working fluid such as mercury, sodium or potassium is used. The condenser of the topping cycle serves as the boiler for the bottoming cycle and the boiler for the topping cycle as the superheater for the steam cycle. The two thermodynamic cycles are shown on a temperature (T) vs specific entropy (s) plot.
binder | The metal matrix (e.g. cobalt) of sintered tungsten, titanium carbides etc., used for cutting tools and dies.
biocontrol system | A control system where the input is derived from a biological system. For example, an arm or leg prosthesis controlled by muscle or nerve voltage signals.
biodiesel | A substitute for diesel fuel derived from the oily seeds of sunflowers, oilseed rape, soya beans, etc.
bioenergy 1. | Energy derived from materials such as purpose-grown energy crops, including sugar cane, maize, wheat, and rice, as well as wood, straw, and animal waste, including sewage, manure, and animal litter. 2. A term sometimes used to cover biomass and biofuels together.
bioengineering (biological engineering) | The application of engineering principles to biology, medicine, agriculture, etc.
biomass | The material of plants and animals, including their wastes and residues. It is organic, carbon-based material that reacts with oxygen in combustion and natural processes to release heat. Biofuel is biomass transformed by chemical and biological processes into fuels such as methane gas, liquid ethyl alcohol, methyl esters, oils (bio oil) and charcoal. Biogas is a mixture of methane and carbon dioxide produced from biomass, manure, sewage, municipal waste, plant material, and energy crops by anaerobic digestion or gasification of wood and other biomass. A biomass gasifier produces a gaseous mixture of hydrogen, carbon monoxide, carbon dioxide, and some methane by applying heat under pressure to biomass in the presence of steam and air.
biomass integrated gasification combined cycle | A combined-cycle gas- turbine system in which the fuel for the gas turbine is the gaseous output from a biomass gasifier.
biomaterials 1. | Natural materials such as bone, collagen, dental enamel, cellulose, starch, etc., produced in animals and plants. 2. Inorganic or organic materials, such as stainless steel, titanium alloys, aluminium oxide, polycarbonate, polyurethane, etc., designed for use in repairing or replacing body parts. Composite materials so used are termed biocomposites. In all cases, compatibility with the fluids and tissues of the body is essential, but they may be essentially inert, bioactive, or resorbable in the body.
biomechanics | The application of mechanical-engineering principles, including thermodynamics, fluid mechanics, and solid mechanics together with materials engineering, to biological systems.
biomedical engineering | The application of engineering principles and methodology to the medical field. Examples involving mechanical engineering include the design and construction of artificial limbs and hearts, heart-lung machines, prosthetic eyes, and orthopaedic implants such as hip joints and pins to stabilize fractured bones.
biomimetics | The practice of drawing inspiration from nature in order to make novel materials, instruments, sensors, etc.
biotechnical robot (teleoperator) | A robot that requires continuous input from a human operator. Such robots are used in nuclear plant decommissioning and similar hazardous tasks.
biotechnology | The United Nations Convention on Biological Diversity (1992) defines biotechnology as ‘Any technological application that uses biological systems, living organisms, or derivatives thereof, to make or modify products or processes for specific use.’ The term includes genetic engineering, cell- and tissue-culture technologies.
Biot–Savart law | In fluid mechanics, if the vorticity distribution Ω(r’,t) is known throughout a volume of fluid , the velocity u induced by the vorticity can be calculated by integration using the equation which is known as the Biot–Savart law. The displacement vector ξ = r − r’ extends from the point r’ where the vorticity is located to the point r where the velocity is induced.
bipolar drive | A method of switching the current in the coils of a stepper motor such that at certain times two coils are simultaneously energised.
bistable | A bistable component, flow, or structure is one that can assume either of two stable states.
bite (Unit m) | In the rolling of materials, the maximum plate or sheet thickness Δh that can enter the rolls unaided (i.e. be gripped and taken in by the rolls) is given by Δh = μ2R where μ is the coefficient of friction and R is the roll radius.
blackbody (black body, ideal radiator) | An ideal body that is a perfect emitter and absorber of radiation. It is a diffuse emitter that absorbs all incident radiation regardless of wavelength and direction. The rate of radiant energy emitted from a blackbody at some fixed temperature (blackbody radiation) is expressed by the Stefan–Boltzmann law, with the spectral-energy distribution given by Planck’s function. Blackbody temperature is the temperature at which a blackbody emits the identical radiation heat flux as a given body.
black start | The process of restoring a shut-down power station to operation without relying on external energy sources. The required power may be derived from batteries or small diesel generators.
blade | A thin component as in (a) a knife or cutting tool, (b) the vane of a fan or propeller, or the aerofoils of a turbine or compressor, or (c) the curved spreader of a bulldozer.
blade angle (blade pitch angle, stagger angle, ξ) (Unit °) | In a row of turbine or compressor blades, the angle between the chord line of a blade and either the axial direction or a meridional reference plane. Some definitions incorporate the angle of attack.
blade compressor (Lontra® blade compressor) | An oil-free, double-acting rotary compressor in which an angled blade attached to the inner surface of a rotating housing passes through a slot in a disk rotating about an axis perpendicular to that of the housing but offset from it. Air enters through apertures in the housing and leaves through a port in the housing.
blank | A piece of material (often in sheet form) ready for deep drawing or other metalforming operations. blank flange A disc between two mating flanges that isolates part of a piping system.
blanking | The punching of holes in metal sheet or plate where, in contrast to piercing, it is the part punched out (the blank) that is required.
Blasius pipe-friction law (Blasius equation) | An empirical equation for calculating the pressure drop per unit length Δp/L for fully-developed turbulent flow of a Newtonian fluid, through a hydraulically smooth circular pipe. The equation may be written as fD = 0.316 4 Re−0.25 where fD is the Darcy friction factor, and Re is the Reynolds number, defined here in terms of the pipe diameter and the bulk flow velocity. The equation is valid for Mach numbers up to about 0.3 and Re in the range 4 × 103 to 1 × 105.
Blasius problem | The analysis of the longitudinal development of a laminar boundary layer for flow over a flat surface with constant free-stream velocity of a fluid of constant density and viscosity. Blasius recognized that the partial differential equations governing the problem admitted a similarity solution which then reduced them to a single third-order ordinary differential equation, which can be written as where and the similarity variable is the stream function, u being the velocity parallel to the surface a distance y from the surface. U∞ is the free-stream velocity (i.e. the value of u once the effect of viscosity is negligible), ν is the kinematic viscosity of the fluid, and x is the streamwise distance from the start of the boundary layer. The boundary conditions are the no-slip condition f’(0) = 0, together with f(0) = 0 and f′(η→∞) = 1. The differential equation has no exact analytical solution (Blasius solution) and has to be solved numerically. The most important part of the solution is f″(0) = 0.332 from which the surface shear stress τS can be calculated since .
blast freezer | A freezer in which items are frozen rapidly by passage of very cold air at high speed.
blast furnace | A large steel stack lined with refractory brick in which iron ore, coke, and limestone are dumped into the top while preheated air is blown in at the bottom. Iron oxides in the ore are reduced chemically to produce molten iron and liquid slag.
blast heater | A heater in which high-speed air is forced to pass through a heat exchanger into a volume which is to be heated quickly.
blast wave (blast) | The approximately spherical shock wave which results from the sudden release into a gas, such as the atmosphere, of high-density energy (i.e. the energy flow per unit volume is very large, as in an explosion).
bleeding 1. | The process of releasing gas trapped in a hydraulic system or venting excess liquid or gas from a pipeline to the atmosphere through a bleed valve. 2. The process of extracting steam between the stages of a multistage steam turbine to be used in feedwater heating or other processes.
blind hole | A drilled hole that does not pass completely through a body.
blind rivet | A rivet that enables a connexion to be made from one side only of an assembly.
blisk | A turbomachine rotor comprising both the rotor blades and a disc as a single component. A bling is a development in which the bore is replaced by a fibre-reinforced ring.
block and tackle | A lifting device consisting of two or more pulley blocks (sheaves), often arranged vertically, and a length of rope or cable passing over each pulley in turn. The mechanical advantage is proportional to the number of pulleys.
block brake | A vehicle brake in which a curved block of friction material or metal is forced against the rim of a rotating wheel.
block diagram 1. (flow chart, flow diagram) | A graphical representation using standard symbols, such as rectangles, circles, triangles, and diamonds, to represent important steps in a process or components in a complex machine or system, such as a power plant. The technique may be applied to a wide range of processes including major engineering projects, manufacturing processes, chemical-production processes, and computer programs. The relations between the components are shown by connecting lines. 2. A diagram that allows the overall behaviour of a control system to be determined from the behaviour of each of its elements or sub-systems, and a knowledge of the connections along which information flows between them. In such a diagram, each element is represented by its transfer function, that is, the Laplace transform of the ratio of the element output to the element input. For example, a simple closed-loop system with negative feedback having an input X(s), an output Y(s), a forward transfer function G(s) and a sensor transfer function H(s) can be represented as shown in the block diagram. By constructing this block diagram it can be seen that the overall system transfer function Y(s)/X(s) is given from the element transfer functions by .
blow back | The sudden reversal of air flow through a carburettor, typically due to incorrect timing.
blow-by | Leakage past the pistons of a piston engine during the compression stroke.
blow-down wind tunnel | A type of transient-flow wind tunnel, used for high subsonic and supersonic flow conditions, in which a large pressurized vessel, containing air or an inert gas such as nitrogen, is connected to a low-pressure vessel, typically evacuated. The test section and other wind-tunnel components separate the two. A fast-opening valve or diaphragm initiates the flow, which is regarded as quasi-steady.
blowing | The process by which a gas is transferred through a porous surface over which there is a gas flow. The effect is used to decrease skin friction and increase heat transfer, for example in turbine-blade cooling.
blow moulding | The manufacture of hollow polymer objects (e.g. bottles) by expanding, with internal air pressure, a tube sealed at one end (parison) against the walls of a cavity mould.
blown flap | A system in which either engine air or air from the pressure surface is blown tangentially over the suction surface of a trailing-edge flap on an aircraft wing to enhance lift.
blowout | The potentially catastrophic result of the uncontrolled release from a well of highpressure gas or oil when drilling for these hydrocarbons. The gas may be toxic (such as hydrogen sulfide) or explosive (such as methane). A blowout preventer (BOP) is a system of valves, installed at the point where an oil well reaches the Earth’s surface or the sea bed, designed to control the gas release and so prevent a blowout.
blue brittleness | Anomalous loss of ductility when quenched steels are tempered in the range 250–350°C (temperatures that produce blue tints on the surface of components).
blueing | Application of blue dye (‘engineers’ blue’) to identify high spots on surfaces in contact, or for marking out.
bluff body (blunt body) | An unstreamlined body, often with sharp corners at the front and rear, having a high drag coefficient (typically > 1).
Bode plot (Bode diagram) | The representation of the behaviour of a dynamic system by two graphs, one showing the gain of the system in decibel and the other showing the phase shift in degrees, both functions of frequency on a logarithmic scale. The plots can be measured, calculated precisely or approximated from the poles and zeros of the transfer function using straight lines, known as Bode asymptotic approximations, by substituting for the Laplace transform variable s = iω, where . For example, a low-pass filter with a cut-off frequency of 1000 rad/s will have the gain and phase plots shown in the figure. Here the asymptotic (straight line) approximations to the precise curves are shown as chain lines ( - - - ). The frequencies at which there is a change of slope of the gain or phase asymptotic approximations are known as break frequencies or break points. The Bode plot can be used to investigate the stability of a system. The Bode gain margin is the amount by which the open-loop gain of the system expressed in dB, at the frequency at which the phase shift is 180°, (the phase crossover frequency), would have to be increased to reach zero. A high gain margin indicates that a system is further from instability than if the gain margin is lower. A gain margin of zero indicates instability or marginal stability. For example, consider a system with an open-loop transfer function G(s) of: .
body centrode | The locus of the instantaneous centre of a rotating body with respect to the path taken by the body.
body force (Unit | N) A force that acts throughout the volume of a body due to gravity (i.e. its weight), magnetism, Coriolis acceleration, centripetal acceleration, etc. body rotation The waist–axis rotation in an articulated robot.
boiler capacity (boiler size) (Unit kg/h) | The rate at which a boiler can generate steam.
boiler efficiency | The ratio of the enthalpy flow rate of the steam leaving a boiler to the product of the fuel mass flow rate and the calorific value of the fuel.
boiler feedtank | A reservoir, typically rectangular in shape, in a steam-generation system for returned condensate and treated make-up water used to supply the boiler.
boiler furnace (steam-generating furnace) | A through-flow chamber accommodating the flames from the burners in a water-tube boiler.
boiling (boiling heat transfer) | The process that occurs at a liquid–solid interface when the liquid is in contact with a surface maintained at a temperature sufficiently above the saturation temperature TSAT of the liquid for vapour bubbles to be produced (wall superheat). The two principal categories are pool boiling and convective boiling. In pool boiling any motion within the liquid is due to buoyancy from liquid which is locally hotter and less dense than the surrounding liquid or rising vapour bubbles. As shown in the diagram, the succession of processes that occur as the surface temperature TW is increased are best described in terms of the excess temperature ΔTE = TW − TSAT and the corresponding changes in the surface heat flux ″ or heat-transfer coefficient h. Initially there are no bubbles, hot liquid rises, there is evaporation at the liquid surface and ″ progressively increases with ΔTE (natural convection). Above a certain temperature (point A), depending upon the fluid and the pressure, small bubbles begin to form at discrete nucleation sites on the heated surface, break away and rise towards the surface but dissipate within the liquid. As ΔTE increases further, the rate of bubble formation increases and the bubbles are dissipated at the liquid surface, a process termed nucleate boiling. Eventually ″ reaches a maximum (point B) and then decreases as the rate of bubble formation is so great that the bubbles blanket the heated surface. They coalesce to form a vapour film that covers the surface, a regime known as film boiling. The film-boiling regime is initially unstable (transition boiling) but if the surface temperature is sufficiently high, such that a significant fraction of the heat transfer may be through thermal radiation, stable conditions are established. The heat flux is a minimum during stable film boiling at the Leidenfrost point (C). The foregoing has assumed that boiling is temperature controlled (i.e. ΔTE is the controlling quantity), but boiling can also be heat-flux controlled. Under heat-flux control ΔTE increases abruptly at the peak (the burnout point or boiling crisis, path B to D) and may lead to burnout of the heating surface if the melting point of the heating surface is exceeded.External convective (forced-convection) boiling may occur when a liquid flows over a heated surface, but the term usually refers to boiling where the liquid flows through a duct. For upward flow in a vertical tube, a series of two-phase flow regimes is observed with increasing vertical location, as shown in the diagram of heat-transfer coefficient vs quality. Initially heat transfer is through forced convection. Bubbles first occur at the tube wall and are swept along by the flow. As the bubbles coalesce they form larger bubbles, then long vapour-filled slugs that occupy most of the tube cross section. Beyond the bubbly- and slug-flow regimes is the annular-flow regime consisting of a liquid film on the tube wall with a central core of vapour. The film breaks up exposing dry spots on the tube wall, droplets appear in the vapour core (mist-flow regime) and eventually evaporate. The working fluid finally changes from saturated liquid to saturated vapour which becomes superheated upon further heating. Calculations of both pool and forced-convection boiling are heavily reliant on the numerous empirical correlations that have been developed for each flow regime.
bolt (machine bolt) | A fastener in the form of an externally-threaded cylinder with a head on one end that is inserted through holes in assembled parts that are then held together by a nut tightened on to the thread. A bolt has an unthreaded region below the head so that when located in a hole, transverse loads are borne by two plain cylindrical surfaces in contact. In contrast, use of a machine screw, that has threads all along its length, results in threads bearing against the plain surface of a hole.
bolt blank | A rod on which a head has been formed, but on which no thread has been cut, from which bolts or screws may be made as required.
bolt stress (Unit Pa) | The axial tensile stress induced in a bolt by tightening.
Boltzmann constant (k) | A fundamental physical constant with the value 1.380 649 × 10−23 J/K which arises in a number of areas of thermodynamics, including the statistical definition of entropy and Planck’s function for the spectral blackbody emissive power. It can be shown that k is the ratio of the universal gas constant (8.314 462 6 J/K mol) to the Avogadro constant NA (6.022 140 76 × 1023/mol). Minor adjustments to the values of the Avogadro and Boltzmann constants were made effective on 20 May 2019. The value of the universal (or molar) gas constant is the NIST value.
bomb calorimeter (oxygen bomb calorimeter) | A device used to determine the calorific value (CV) of a fuel. A small mass of the fuel is burned in oxygen at constant volume in a small stainless steel pressure vessel (the bomb) immersed in a bath of water (the calorimeter), the temperature of which is monitored to determine CV. Bomb calorimeters are also used to determine the energy content of a substance such as a foodstuff and the energy released in an exothermic reaction.
bonded abrasive | An abrasive material in grit form held within a matrix or sintered and shaped into blocks, sticks or wheels for grinding.
bonding | The joining together of components by adhesion, brazing, soldering, welding, etc., with or without the application of external pressure.
Bond number (Bo) | A non-dimensional parameter that arises in the study of bubble formation and is defined by Bo = ρgd2/σ where ρ is the fluid density and σ is the surface tension, g is the acceleration due to gravity, and d is a characteristic length (usually the bubble diameter).
bond strength (Unit Pa) | The tensile, compressive or shear stress at which joints fail, e.g. by fracture or excessive deformation.
booster | The compressor stages, used to compress the core air, on the low-pressure shaft in a two-shaft turbojet engine. booster pump A pump that increases the pressure within a pipeline.
boost pressure (Unit Pa) | The increased air pressure provided to the inlet manifold of a piston engine by a supercharger or turbocharger. It is measured with a boost gauge.
bootstrap system | A system or device, such as a turbocharger, that, although not selfstarting, is self-sustaining once in operation.
bore 1. (Unit m) | The inside diameter of a gun barrel, pipe, tube, or cylinder, such as in a reciprocating compressor, pump, or piston engine. 2. To drill or otherwise machine a long hole in a component.
borescope (boroscope) | An inspection device consisting of a fibre-optic endoscope that enables inaccessible regions of, for example, an aeroengine to be viewed. boring bar A stiff tool holder employed to machine internal surfaces.
boss (hub) 1. | The centre of a wheel from which, originally, spokes radiated, though the term now also applies to disc wheels. A hub may rotate on an axle or be fixed to it. 2. The component by which the blades of a propeller are attached to the engine shaft. 3. A projecting knob on a casting or forging for fastenings to aid assembly, etc.
bottom blowdown valve | A manually-operated valve attached to the lowest part of a boiler; used to eject sludge and sediment.
bottom dead centre (BDC, inner dead centre) | The position of the crank in a reciprocating compressor, engine or pump when the piston is furthest from the cylinder head.
bottomhole assembly | During drilling an oil or gas wellbore, the heavy, lower portion of the drillstring.
bottoming 1. | A piston striking the end of a cylinder. 2. A tap reaching the end of a blind hole.
bottoming drill | A flat-ended drill that removes the cone formed by a conventional drill at the bottom of a blind hole.
boundary (boundary of a system) | The real or imaginary surface that separates a thermodynamic system from its surroundings. A boundary has zero thickness so contains no mass and occupies no volume.
boundary conditions | The values of physical variables prescribed at the boundaries of solid or thermofluid systems being analysed; for example, the distribution of stress, displacement and slope in stress analysis; the heat flux or temperature in heat transfer.
boundary-element method | A computational method for solving linear partial differential equations that have been expressed in integral form. In contrast to FEM, there are nodes only on the boundaries. Having established the correct boundary values, interior values are determined from decomposing the integral equation.
boundary friction | The friction that occurs when bearing surfaces are neither completely dry, nor completely separated by a lubricant film.
boundary lubrication | Lubrication where the thickness of the oil film is only a few molecules and comparable with the scale of surface roughness.
bounded input bounded output stability (BIBO stability) | A linear system is described as BIBO stable (the concept does not apply to non-linear systems) when a bounded input will always produce a bounded (i.e. non-infinite) output. Hence a continuous-time system is BIBO stable where the poles of the transfer function lie in the left half of the polezero plot on the complex plane and a discrete-time system is BIBO stable if the poles of the transfer function lie within the unit circle, i.e. have magnitude less than one. Stable systems show a response to a finite impulse input that decays with time, marginally stable systems a response that continues at a constant amplitude, and unstable systems a response that increases with time.
Bourdon gauge (spiral pressure gauge, spiral gauge) | A pressure gauge consisting of a tube with oval cross section bent into a curve. One end of the tube is open to the unknown pressure and the other is sealed. A change of pressure alters the radius of the bend, causing the sealed end, which is linked to a dial, to move.
Boussinesq approximation 1. | In fluid flows, the assumption that density differences are important only where they are multiplied by the acceleration due to gravity. The approximation is valid if density differences are small. 2. An approximate approach to turbulence modelling in which the turbulent stresses are proportional to gradients of the mean velocity, the constant of proportionality being an eddy viscosity.
Boussinesq problem | In contact mechanics, the determination of the stresses and strains in a half space on the surface of which is applied a point load.
Bowden cable | A wire or cable encased in a hollow concentric flexible tube fixed at both ends, by which axial motion of the wire or cable can be transmitted around corners.
bow thruster | A fluidic device installed under water in the bow of a marine vessel, in which a jet of fluid can be switched from one side to the other in order to steer the vessel.
Boyle’s law | The product of the pressure of a gas p and its volume is constant at a given absolute temperature T. Together with Charles law, it yields the ideal gas equation p = mRT where m is the mass of gas and R is the specific gas constant.
Boyle temperature (metacritical temperature) (Unit K) | In the virial expansion for a real-gas equation of state in terms of pressure p, specific volume ʋ and absolute temperature T, the Boyle temperature corresponds to B = 0. R is the specific gas constant and A, B, C…are the virial coefficients which depend on T. It is the temperature for which.
Boys gas calorimeter (gas calorimeter) | An apparatus used to determine the higher (HCV) and lower (LCV) calorific values of a gaseous fuel, based upon a counterflow heat exchanger in which water flowing in one direction is heated by burned gas flowing in the other.
brachiating motion | Movement by swinging from point to point, as seen in primates such as gibbons. Some research robots have been developed using this form of motion.
brackish water | Water with a salt content between that of fresh water (c.0.5 gm/l) and sea water (c.35 gm/l).
brake | A mechanism for applying frictional resistance to the wheels of a moving vehicle, or to the driving shaft of machinery, to reduce the speed.
brake fluid | The hydraulic fluid used to transmit force to the pistons in disc brakes or the wheel cylinders in drum brakes. Requirements include a high boiling point and low hygroscopy.
brake lining | The replaceable friction material that covers a brake shoe in an internally expanding brake.
brake mean-effective pressure (bmep, mean effective pressure, mep) (Unit Pa) | The average pressure on the face of a piston during the power stroke of a reciprocating engine, determined from the brake power BP (in W), and given by bmep = BP.C/ALNn where A is the cross-sectional area of a piston in m2, L is the stroke in m, N is the rotational speed in rps, n is the number of cylinders. The factor C is 2 for a four-stroke engine and 1 for a twostroke engine.
brake pad | The replaceable friction material held in the calliper of a disc brake and applied to the surface of the brake disc.
brake power (actual power, brake horsepower, output power, BP) (Unit kW or hp) | The usable power produced by an engine before transmission through a gearbox, measured by a brake dynamometer at the output end of its crankshaft.
brake shoe | The internally expanding members within a brake drum on which the brake linings are attached, or the externally contracting metal shoes that act directly on to the wheels of some railway vehicles.
brake thermal efficiency (ηBT) | The ratio of the brake power of an engine BP to the rate at which chemical energy in the form of fuel is supplied to it, i.e. where ṁF is the fuel mass flow rate and Qnet,ʋ is the net calorific value of the fuel.
braking propeller | A propeller in which the pitch of the blades may be altered to give reverse thrust.
branch transmittance | The gain of a path in a block diagram or electrical network, usually a function of frequency.
Brayton cycle (Joule cycle) | An air standard cycle that is the ideal cycle for a gasturbine engine. As shown on the diagram of pressure (p) ʋs specific volume (ʋ), it consists of four internally reversible processes: isentropic compression in a compressor (1–2), isobaric heat addition in a combustor (2–3), isentropic expansion in a turbine (3–4) and isobaric heat rejection. The cycle can be extended to include regeneration, reheating, and intercooling.
brazing | Bonding of parts without melting the mating surfaces using a thin film of molten brazing alloy (usually 50/50 copper/zinc melting at some 900°C) that adheres to the contacting surfaces. As with soldering, fluxes are employed to ensure the brazing alloy fills the gap and wets the parent metals. Silver solder (hard solder), an alloy of silver, copper, and zinc with a melting point of about 700°C, is suitable to bond brass, copper, and nickel silver. Brazing permits different metals and components of dissimilar size and mass to be joined, and is also capable of joining tungsten carbide, ceramics, and similar non-metallic materials.
breakaway point | A point in the root–locus analysis of a control system at which two or more loci meet and then break away along separate paths.
breakaway wrist | A robot wrist which is designed to allow free movement of the end effector without damage when excessive force is applied. It thus prevents damage to the arm or wrist due to such force.
break frequency (break point) (rad/s) | The frequency, in a Bode plot, at which there is a step change in the gradient of the magnitude (gain) graph.
breaking load (Unit N) | The load applied at some point to a component or structure which leads to fracture. The breaking stress (breaking strength) is the average stress at which a member breaks, given by the breaking load divided by the area over which it acts.
breather pipe | A ventilation pipe for fuel tanks, engine sumps, and crankcases .
brine | Water with a very high concentration (> 50 gm/l) of a salt, usually sodium chloride. The addition of salt to water lowers its freezing point, the lowest attainable freezing point of brine being −21.1°C at a concentration of 233 gm/l.
Brinell hardness number (BHN, Bhn, HB) (Unit originally kgf/mm2 but often now Pa) | The load required to indent a test surface permanently with a hard spherical indenter, divided by the spherical surface area of the indentation, and so a pressure. For many steels, the ultimate tensile strength (UTS unit MPa) = 3.45 BHN (unit kgf/mm2).
Brinkman number (Br) | A non-dimensional parameter that characterizes viscous dissipation in fluid flow and is defined as where μ is the dynamic viscosity of the fluid, k is its thermal conductivity, V is a characteristic velocity for the flow, and ΔT is a characteristic temperature difference produced by the dissipation.
British Standards Institution (BSI) | The Institution in the UK responsible for the preparation and publication of standard specifications (British standards) for manufactured goods, their design, manufacture and testing.
British thermal unit (BTU, Btu) | An obsolete (non-SI) imperial unit of energy defined as the energy required to raise the temperature of one pound of pure water at 68°F by 1°F. The conversion to SI is 1 Btu = 1.055 056 × 103 J.
brittle | A brittle material is one that breaks, often suddenly, with no permanent deformation. Examples of brittle materials are some cast irons, glass, concrete, and some plastics.
brittle fracture | The fracture of a component or structure in the globally-elastic range of loading, so that the broken pieces may be refitted to regain the original article.
brittle lacquer coating | A lacquer that, when painted on to an unloaded body, reveals the direction of maximum tension stresses from the pattern of cracking produced in the lacquer when the body is loaded.
broach | A bar-like cutting tool having multiple transverse teeth along its length, successive teeth cutting more deeply as the tool passes through the workpiece. Used to cut slots and finish holes.
Brownian motion | The continuous random movement of microscopic solid particles, c.1 μm in diameter, suspended in a fluid.
Brunt–Väisälä frequency (buoyancy frequency, N) (Unit Hz) | The frequency at which a displaced parcel of fluid oscillates in a stratified fluid.
bubble | A volume of gas or vapour submerged in a liquid or completely surrounded by a soap film. The bubble shape is determined by surface tension, the acceleration due to gravity, the gas volume, relative movement between the gas and the liquid, the extent of the liquid, and the densities of the gas and liquid. Very small bubbles tend to be spherical.
bubble curtain | A curtain-like barrier of bubbles produced by a continuous release of air through numerous small holes in a long pipe submerged beneath a liquid surface. The bubbles rise to the surface, dragging liquid as they do so, and form the barrier, which can suppress wave motion and the spread of contaminants such as an oil film on the surface.
bubble train flow | A series of long gas bubbles separated by liquid slugs flowing through a capillary tube.
bubbly flow (bubble flow) | A gas–liquid or vapour–liquid flow in which the dispersed gas or vapour phase is distributed throughout the continuous liquid phase in the form of discrete bubbles, which may or may not be of the same size and shape.
bucket 1. | A cup-shaped vane with a central dividing ridge attached to the periphery of the runner of an impulse water turbine such as a Pelton turbine. 2. A rotor blade in a compressor or turbine.
Buckingham’s Π theorem (Buckingham’s pi theorem) | A theorem stating that, if a physical problem is determined by n physical variables with j independent dimensions, the number k of independent non-dimensional groups (termed Π’s) which can be formed is k = n − j. The procedure for determining the non-dimensional groups is termed dimensional analysis. In the majority of mechanical-engineering problems the dimensions considered are mass, length, time, and temperature.
buckling | The unstable transverse displacement of a structural component, caused by compressive or shear loads.
buckling load (crippling load) (Unit N) | The load needed to cause buckling, that is load-, not stress-, controlled.
built-up edge | An effect produced when, in machining, workpiece metal adheres to a cutting tool to form an unstable false tool geometry that results in poor surface finish.
bulb thermometer | A simple thermometer consisting of a bulb attached to an evacuated stem in the form of a capillary tube closed at the other end. The bulb and the lower part of the stem are filled with a liquid, such as alcohol or mercury, which expands when heated and rises up the tube by an amount proportional to the temperature increase.
bulb turbine | A tidal-power turbine in which the electrical generator is enclosed in a bulbshaped enclosure held within a duct. Water flows through the duct, around the bulb and through a turbine runner at the downstream end of the bulb.
bulging 1. | In forming, the production of convex shapes on the sides of hollow workpieces by hydraulic pressure or internal expansion of a rubber plug against the walls of a surrounding die or mould (bulge forming). 2. In forming and ballistics, the production of a dome shape by bending action.
bulk density (Unit kg/m3) | The average density of a mass of granular or powdered material at ambient conditions.
bulk modulus (Unit Pa) | 1. (K) In linear elasticity the ratio of hydrostatic stress σH to volumetric strain θ = Δ/, i.e. K = σH/θ. Since σH = (σ1 + σ2 + σ3)/3, K = E/3(1 − 2ν) where E is Young’s modulus and ν is Poisson’s ratio. An incompressible material has an infinite K and ν = 0.5. 2. (B) For a fluid, a measure of compressibility given by where ρ is the fluid density, p is static pressure, and the subscripts denote whether the compression process is isentropic (S) or isothermal (T).
bulk temperature (bulk mean temperature, TB) (Unit K or °C) | The average temperature of fluid flowing through a duct, defined as the enthalpy flow rate of the flow divided by the product of the mass flow rate ṁ and the specific heat of the fluid CP.
bulk velocity (average velocity, V) (Unit m/s) | For fluid flow in a pipe or duct, the average flow velocity, given by V = ṁ/ρA where ṁ is the mass flow rate, ρ is the fluid density, and A is the duct cross-sectional area.
bulk viscosity (volume viscosity, second coefficient of viscosity, expansion viscosity, μB) (Unit Pa.s) | A coefficient related to bulk fluid expansion or compression, rarely encountered in practice. If a fluid undergoes a finite dilatation rate Δ then the difference between the instantaneous pressure pinst and the equilibrium pressure peq at the same temperature is given by peq − pinst = μBΔ.
bump stop | A cushioning device, often made of hard rubber, to limit the motion of the components of a vehicle suspension system. bund A continuous barrier or low wall to contain a liquid spill or leak.
Burgers equation | A model equation for one-dimensional unsteady flow of a viscous fluid.
Burgers vortex | A vortex flow having azimuthal velocity variation v with radius v(r)
burner | A nozzle or nozzle array in which air and gaseous or liquid fuel are mixed and burned at the exit. Liquid fuel may be atomized by the nozzle.
burr | A protrusion left on a guillotined edge, drilled hole, etc.
bursting disc (rupture disc) | An elastomeric membrane or thin metal diaphragm designed to burst at a set pressure to prevent overpressure. A bursting disc is often installed on either the inlet or outlet of a safety valve.
burst pressure (Unit Pa) | The pressure at which a pressure vessel will explode or otherwise fail.
butterfly valve | A valve in which a disc rotates on a shaft at right angles to the axis of a pipe to regulate flow. When open, the disc is edge-on to the flow and offers limited resistance. When closed, the disc is pressed against a seat in the valve body.
butt joint | The end-to-end joining of two plates either by welding or by overlapping plates that are bolted or riveted.
bypass | A duct or pipe through which fluid is made to flow instead of, or in addition to, its normal path.
bypass flow meter (shunt flow meter) | A flow meter installed in a pipework bypass which may itself be part of the flow meter. An orifice plate is used to ensure a fraction of the main flow passes through the bypass.
bypass ratio | In a turbofan engine, the ratio of the mass flow rate of the bypass stream to the mass flow rate through the core of the engine.
bypass valve | A valve that directs flow through a bypass.
cage | The frame that holds and separates the balls in a ball bearing or the rollers in a roller bearing.
caisson | A large chamber in the form of a vertical cylinder or a rectangular box, which may have an open end, used for example to house water turbines or allow sub-surface work in a river or sea.
calandria 1. | A term sometimes used for a tube or bundle of tubes in a shell-and-tube heat exchanger, particularly one used for distillation or evaporation. 2. The core of the CANDU (Canada deuterium uranium) nuclear reactor, a pressurized heavy-water reactor.
calibration 1. | Establishing constants in empirical formulae from experimental data or exact numerical solutions. 2. Choice of disposable parameters or constants in FEM or CFD simulations, to make the calculations agree as closely as possible with experimental data or analytical solutions. 3. Comparing the output of an instrument against an instrument of known high accuracy or a standard when the same input is applied to both instruments. A calibration curve is a plot of calibration data indicating the correct value for every reading indicated by an instrument, often incorporating a fitted curve such as a polynomial. A calibrated instrument is one that has undergone calibration.
Callendar and Barnes continuous-flow calorimeter | An apparatus for measuring the mechanical equivalent of heat (unit J/cal). It consists of two long concentric glass tubes with an electrical heating coil along the length of the inner tube through which there is a constant flow of water with mass flow rate ṁ. The space between the two tubes is evacuated and so insulates the inner tube from the surroundings. If the temperature rise of the water is Δθ, = Ė/ṁΔθ where Ė is the rate at which electrical energy is supplied to the coil.
Callendar’s thermometer | The first resistance thermometer to use platinum wire as the resistance element.
calliper (caliper) 1. | A device (often with electronic readout) like dividers but with curved feet for measuring inside and outside dimensions; when the feet point in the same direction, the device is used to measure the pitch of gearing.
caloric equation of state | An equation for the dependence of the specific internal energy of a substance on its temperature and specific volume.
calorie (cal, gram calorie, small calorie) | An obsolete (i.e. non-SI) unit of energy equal to 4.186 8 J. It is the amount of energy needed to raise the temperature of 1 gram of pure airfree water from 14.5°C to 15.5°C at standard atmospheric pressure.
calorific value of a fuel (heating value of a fuel, heat value) (Unit kJ/kg for solid and liquid fuels, but also used is kJ/kmol and, for gaseous fuels, kJ/m3) | The energy released per unit mass of fuel in complete combustion with oxygen, i.e. the heat of reaction. Values are determined by burning fuel in a bomb calorimeter under specified conditions. The gross or higher calorific value, GCV or HCV, corresponds to the water in the combustion products being in the liquid phase and the net or lower calorific value, NCV or LCV, to the vapour phase. The two are related by
where hfg is the latent heat of vaporization of water, mH2O is the mass of water produced for a mass of fuel mFUEL. | The values given are normally determined at constant pressure, but constant-volume values are also found.
calorimeter | An apparatus used to measure such quantities as the calorific value of a fuel, the enthalpy of reaction of a chemical reaction, and the thermal capacities of materials. The apparatus typically consists of an insulated vessel, which may be open or closed, surrounded by stirred water. Temperature changes in the water are analysed to determine the quantity of interest.
cam | A component of a mechanism that imparts a prescribed reciprocating motion to a cam follower, the output element of a cam mechanism which is in contact with the cam profile. It is typically a rod which slides in a guide with a roller or shaped end (translating follower) or a pivoted arm (oscillating or rotating follower). The motion is determined by the shape of the cam surface (cam profile) and the geometry of contact with the follower. Rotating cams (profiled discs) that open and close valves in engines are examples, but there are linear (wedge) cams, and cylindrical cams in which the end of the follower runs in a groove profiled to give the desired motion. The profiled part of a cam by which movement is imparted to the follower is the cam nose. Cam dwell is that part of a cam profile where no motion of the follower takes place. For a rotating cam it is an arc of a circle with its centre at the centre of cam rotation. An eccentric cam is a cam with circular profile rotating off centre. Rotating cams are mounted on a camshaft, the rotation being effected by the camshaft drive, a toothed belt (as in the diagram), gear train, or chain through which power is transmitted from the crankshaft of an engine. The drive may also power peripherals such as the coolant pump. The tensioner transmits no power.
canopy 1. | The transparent cover over the cockpit of some types of aircraft, especially high-performance military aircraft and helicopters. Most modern canopies are vacuumformed acrylic. Where appropriate, the canopy is an integral part of the ejection seat system. 2. A term sometimes used for a car door which lifts up to allow access. 3. The term used to describe the principal components of a parachute.
cantilever | A beam that is built in at one end and unsupported at the other.
cap | A cover, often in the form of a short cylinder, one end of which is closed. Typically used to close an orifice or pipe end, on to which it can be pushed, welded, screwed, or attached with fasteners.
capacity factor (load factor, plant factor, energy utilization factor, utilization factor) | The ratio, for a power plant, of its annual output divided by its maximum possible output.
capillarity correction (Unit mmHg) | A part of the correction which must be applied to the reading of a mercury-in-glass barometer to account for the convex shape of the meniscus.
capillary effect (capillary action, capillarity) 1. | The tendency of liquids to move along a capillary tube as a consequence of the surface-tension force which arises at the tube wall–liquid interface. If the liquid wets the surface, as is the case for water, a concave meniscus is formed in a vertical tube of radius R with its lower end submerged below the liquid surface. The liquid rises by an amount 2σcosθ/(ρgR) where σ is the liquid–air surface tension, θ is the contact angle, ρ is the liquid density, and g is the acceleration due to gravity. If the liquid is non-wetting, as is the case for mercury, a convex meniscus is formed and the liquid level in the tube is depressed. 2. Similar forces to those described in (1) arise in liquid flow through porous media and microchannels. capillary filling The application of capillary action to introduce liquid into a microchannel (capillary flow) such as in a lab-on-a-chip.
capillary fitting (capillary joint) | A pipe joint where a male end having soldering flux over its surface fits into a female end, and application of heat, typically using an LPG blowtorch, melts solder fed to the joint, which then is drawn into the annular gap by capillary action.
capillary-force valve (capillary valve) | A valve that uses surface tension to control the flow of a liquid into a microchannel filled with a second immiscible fluid, usually a gas.
capillary number (Ca) | A non-dimensional number that characterizes a liquid flow having an interface with an immiscible fluid (gas or liquid) affected by both viscous and surface-tension forces. It can be defined as Ca = μV/σ where μ is the dynamic viscosity of the liquid, σ is the surface tension between the two fluids and V is a characteristic velocity of the flow. An important parameter for flow in a microchannel.
capillary reactor | A capillary tube, typically in the shape of a U, through which there is flow within which a chemical reaction occurs.
capillary tube (capillary) | A circular tube, often of glasss, of sufficiently small internal diameter (typically 1 mm) that the interface between two immiscible fluids (liquid–liquid or gas–liquid) within the tube will be significantly affected by surface-tension forces.
capillary viscometer 1. (suspended-level viscometer) | An apparatus used to determine the kinematic viscosity ν of a Newtonian liquid of density ρ by measuring the time t for a known volume (typically 5.6 ml) of liquid to flow through a vertical capillary tube of diameter d (typically in the range 0.64 to 6.76 mm) and length l (typically 90 mm). The apparatus is held at a fixed temperature, usually 20°C. The principle of the device is that the flow through the capillary tube is Poiseuille so that, in principle, ν can be calculated directly from the measurements. In practice, the viscometer is calibrated against a liquid of known kinematic viscosity νCAL and ν is determined from ν = νCALt/tCAL where tCAL is the time required for volume of the calibration liquid to flow through the capillary tube. 2. An apparatus used to determine the dynamic viscosity μ of a Newtonian fluid by measuring the pressure drop Δp and volumetric flow rate for flow through a capillary tube of length l and internal radius r. Assuming Poiseuille flow through the tube, μ is determined from the equation .
capillary wave (ripple) | A small-amplitude wave at the interface of two immiscible liquids or a liquid–gas interface in which the restoring force is due to surface tension.
cap nut | A nut with a blind threaded hole, for example a dome nut to cover the end of a bolt.
cap screw | A bolt where the thread runs right up to the head and engages in a threaded hole or captive nut in an adjoining member.
capstan | A winding drum having a vertical axis.
capstan lathe | A lathe having a number of tools already set up in a moveable tool holder (the capstan), often hexagonal in shape, to perform a specified sequence of operations in mass production of components. The tools are brought into action by rotation of the capstan about a vertical axis.
captive nut | A nut attached loosely or rigidly to a sheet member that is too thin to thread and which engages with a cap screw.
capture efficiency | The ratio of the net rate of heat transfer into a solar collector to the solar radiation incident on the collector (i.e. the product of the surface area and the irradiance).
carbide | A compound of carbon and another element, usually a metal. Important examples include titanium carbide and tungsten carbide, used in cutting tools and abrasives, and iron carbide (cementite), an important microconstituent in steels and cast irons.
carbide cutting tool | A cutting tool made of sintered or hot-pressed ‘hard-metal’ carbides such as boron carbide, titanium carbide, tungsten carbide, etc., bonded with mixtures of cobalt, chromium and nickel.
carbon capture and storage (CCS) | To reduce its contribution to global warming, a system for removing CO2 from combustion exhaust gases at source, concentrating it and removing to a remote storage location, such as an underground cavern.
carbon fibre | A filament reinforcement material, consisting of fibres 5 to 10 µm in diameter and composed primarily of carbon atoms, used in composites. In addition to having a much greater fracture strength than glass fibre (~21 GPa vs ~1 GPa), it is also much stiffer (Young’s modulus = 750 GPa vs 70 GPa). In consequence working strains (deflexions) in a design using CFR composites can be kept at similar levels to those when using metals, unlike designs using GFRP, where strains and deflexions can be appreciable.
carbon-fibre-reinforced plastic (carbon-fibre-reinforced polymer, CFRP) | A composite material consisting of two principal components: an underlying polymeric resin and reinforcing carbon fibres.
carbon-fibre tow | Several thousands (1k to 48k) of twisted filaments of pure carbon, typically 5–8 µm diameter, which can be woven to produce a carbon-fibre cloth.
carbon nanotubes (buckytubes) | Tubes of single or multiple layers of graphene a few nm in diameter and from less than 1 μm to several mm in length. They can have closed or open ends and are produced by chemical vapour deposition, laser ablation, or electric arc discharge. The unique molecular structure results in a Young’s modulus of up to 1 000 GPa, high tensile strength (~10–100 GPa), high electrical and thermal conductivities, and, with few or no unbonded atoms, low chemical activity. Applications to exploit these properties include micro-composites, tissue engineering, energy storage, sporting goods, electromagnetic shields, thin-film electronics, and black coatings. The last of these is demonstrated by Vantablack®, a super-black coating that absorbs electromagnetic radiation in nanotube cavities over the wavelength range from ultraviolet to the far infrared. It absorbs 99.965% of light at a wavelength of 750 nm. The name is derived from an abbreviation of vertically aligned nanotube arrays.
carbon steels (plain carbon steels) | Steels in which carbon is the principal alloying element, and the amount of manganese does not exceed 1.65% and the copper and silicon contents are less than 0.60%. There are three main types: low-carbon steels (0.08–0.35% carbon); medium-carbon steels (0.35–0.50% carbon); and high-carbon steels (0.50– 2.0% carbon).
carburettor (carburetor) | A device that supplies the air–fuel mixture to a spark-ignition engine. The air is drawn in by the downward movement of a piston and passes through a Venturi. The resulting low pressure at the Venturi throat sucks fuel through an atomizing jet and into the air flow, where it mixes. The intake air can flow either upwards through the main body into the engine intake manifold (updraught carburettor) or downwards (downdraught carburettor). Fuel-injection systems have replaced the carburettor in modern engines. carburettor icing Ice formation on the surfaces of a carburettor, particularly the butterfly valve, owing to expansive cooling and evaporation of petrol which causes water vapour in the airflow to condense and freeze. Icing is particularly a problem with very humid air such as is encountered by an aircraft flying through clouds, but is preventable by carburettor heating.
carcass (casing) | The structural body of a tyre which withstands the internal pressure and to which the tread and sidewall are bonded. It is made up of layers of textile cord (termed plies).
Cardan’s suspension | A system that uses three gimbals with orthogonal axes so as to support a component in a fixed orientation despite rotation of the mounting of the gimbals. It is typically used to support gyroscopes for navigational use and for experiments on bodies rotating about a fixed point (O in the diagram) as opposed to a fixed axis.
Carnot cycle | An ideal four-stage reversible cycle consisting of isothermal expansion (1– 2) with the reception of heat from a heat source at high absolute temperature TH; isentropic expansion (2–3); isothermal compression (3–4) with the rejection of heat to a heat sink at low absolute temperature TL; and isentropic compression (4–1). The cycle efficiency (Carnot efficiency) η is given by η = (TH − TL)/TH. The diagram shows the cycle as a plot of pressure (p) ʋs specific volume (ʋ).
Carnot engine | The diagram shows a possible arrangement for an engine operating on a Carnot steam cycle. Saturated water is evaporated in a boiler at constant pressure to produce saturated steam (steps 1–2); the steam is then expanded in a turbine or steam engine to produce power (2–3) and partially condensed at constant pressure (3–4). The cycle is completed by compression by a rotary or reciprocating compressor (4–1).
Carnot’s law | For an ideal gas, the difference between the specific heats at constant pressure CP and constant volume CV is equal to the specific gas constant R, i.e. CP − CV = R.
Carnot’s theorem (Carnot’s principles) | 1. Any reversible heat engine operating between two constant-temperature reservoirs has the same thermal efficiency as any other. This is self-evident from the efficiency of the Carnot cycle. 2. The efficiency of an irreversible (i.e. actual) heat engine is always less than that of a reversible heat engine operating between the same temperatures. The two statements are proved by demonstrating that the violation of either one is a violation of the second law of thermodynamics.
Cartesian-coordinate robot (rectangular-coordinate robot) | A robot where the first three joints are translational, have axes normal to each other, and move in the three Cartesian coordinate directions of the base frame. The volume that the robot can reach is thus a hollow cube. The diagram shows an idealized Cartesian coordinate robot with the joint offsets d1, d2, and d3 showing the movements of the first three joints.
cascade compensation | Where a compensator is placed in series with a controller so as to improve the performance of the controller.
cascade control | A control system in which the output of a primary controller determines the set point of a secondary controller that provides the input to the controlled plant. For such a system to operate correctly, the secondary controller must have a much shorter settling time than the primary controller so as to allow it to track changes in the set point output from the primary controller. For example, in a rolling mill the overall speed of the strip being rolled is controlled by a primary controller, but each drive motor will have a secondary controller to maintain the motor speed at that set by the primary controller.
cascade refrigeration cycle | A cycle in which the refrigeration process involves two or more refrigeration cycles operating in series. A typical application is where a larger temperature range is required than is practical for a single vapour-compression refrigeration cycle.
cascade system | In control systems, a system that has been divided into two or more parts so as to allow cascade control to be applied.
cascade tunnel | A wind tunnel in which a straight, staggered row of equally spaced turbine or compressor blades (cascade) is used to investigate their aerodynamic characteristics.
case hardening (carburizing) | Hardening of the surfaces of low-carbon steel components by heating in an atmosphere of carbon so as to increase the carbon content of the surfaces by diffusion up to, say, 0.6–0.8%, after which quenching transforms this outer layer to martensite that is then stress-relieved.
casing 1. | See CARCASS. 2. A large-diameter pipe, usually of steel, inserted into an oil or gas well and cemented in place. The casing is designed to prevent the borehole from collapsing, or the movement of fluids from one rock formation to another, and to aid in well control.
castellated nut | A nut having slots across the hexagonal faces, used with a bolt having a drilled hole so that a split (cotter) pin may be inserted through both nut and bolt to prevent unscrewing.
caster (castor) | A small-diameter wheel or ball that swivels on an axis perpendicular to the axis of the wheel.
caster angle (Unit °) | The inclination of the kingpin (swivel pin) in a steering mechanism, as viewed along the axis of the steered wheels, that gives self-centring steering.
Castigliano’s theorems | The deflexion of an elastic body at the point of application of an external load is given by the partial derivative of the strain energy with respect to the component of the applied force in that direction. Strictly, there are two theorems, the one employing differentiation of the complementary strain energy for displacement under a load, and the other using differentiation of the strain energy to give the load causing a displacement, these energies being different from one another in non-linear elasticity but identical in linear elasticity.
casting 1. | The process of pouring molten metal into a mould so as to obtain, after cooling, a component having the shape of the mould. 2. A component produced by the process of casting.
casting strains | The strains that result from different shrinkage displacements in different parts of a casting upon cooling. They are accompanied by casting stresses.
cast iron | A term for alloys of iron containing between 2% and 5% carbon. There are two principal types, called white and grey (gray) from the appearance of fracture surfaces. White iron is an extremely hard form of cast iron, usually having less than 4.3% carbon and containing only very small amounts of silicon. The microstructure consists of pearlite and cementite (but martensitic forms are possible) and, depending on the pearlite spacing, the tensile strength is between 250 and 500 MPa, with a Young’s modulus of 170 GPa. Grey iron contains silicon, which promotes the formation of free graphite flakes that act as sharp cracks. Depending on whether the microstructure is pearlitic or ferritic, the tensile strength is between 140 and 420 MPa, with Young’s modulus varying inversely with flake size between 80 and 140 GPa. Iron phosphide in the microstructure increases the fluidity and makes casting straightforward. Cast iron is brittle unless specially treated to give improved toughness and ductility. Among such modified types are malleable white iron (a traditional form of cast iron with average ductility, initially cast as white iron and then heat treated to produce graphite clusters called temper carbon; both pearlitic (whiteheart) and ferritic (blackheart) forms are made, the two names arising from shiny or dull fracture surfaces); ductile modular grey iron and spheroidal grey cast iron, the ductility of which has been considerably improved by the addition of magnesium and/or cerium to molten grey cast iron; and meehanite iron, which would otherwise be a white iron of low silicon and carbon content, but to which is added in the melt calcium silicide, resulting in finely-dispersed carbon flakes. Alloying elements (nickel, etc.) may also be added to all types of cast iron to improve properties such as corrosion and wear resistance.
cast steel | Steel that is cast into shapes. It has superior properties to most cast irons, but is more expensive to produce.
catalytic converter | A device installed in an exhaust system to reduce the toxicity of exhaust gases, typically using a catalyst, such as platinum, palladium, or rhodium, to oxidize carbon monoxide and unburned hydrocarbons and reduce oxides of nitrogen.
catastrophic failure | A sudden and total failure of a large engineering structure such as an aeroengine, aircraft, space vehicle, bridge, or dam.
catenary | The shape taken up by a uniform chain or cable having negligible bending stiffness when suspended between two points. For a cable with each end at the same height, and with the origin of axes at the lowest point, the equation is where y and x are vertical and horizontal distances, respectively, w is the weight per unit length of the chain, and H is the (constant) horizontal component of the tension T in the cable, given by T = H + wy. Problems are solved from known conditions, such as the values of the central dip and span, central dip and length of cable, or span and length of cable.
caterpillar (crawler vehicle) | A vehicle that ‘lays its own road’ by running on endless belts, driven by toothed wheels, on each side. Used on soft ground where spreading of the load reduces contact stress.
Cauchy number (Cn) | 1. The non-dimensional number that has to be satisfied for equality of inertia and elastic forces, given by where V is velocity, ρ is density, and E is Young’s modulus. If Poisson’s-ratio effects can be neglected, the compressional wave speed in a solid is given by so that Cn = V/c which is analogous to the Mach number in a gas. See also ATKINS NUMBER. 2. A non-dimensional number sometimes used to characterize compressible flow and defined as (in fluid mechanics the symbol Ca is more usual) where K is the isentropic bulk modulus of the fluid. For an isentropic flow process, Cn = M2 where M is the Mach number of the flow.
Cauchy’s equations | The set of general partial differential equations governing the flow of any fluid satisfying the continuum hypothesis. They relate the temporal and spatial derivatives of the velocity components with the spatial derivatives of the normal and shear stresses together with any specific (i.e. per unit mass) body forces and are derived directly from Newton’s second law of motion.
causal system | A system where the output at a particular time T depends only on the inputs over the time t T. This is the case for normal physical systems which cannot anticipate future events. However, in the digital filtering of previously captured data, a non-causal filter is frequently used where the filter output at time T depends on inputs both before and after T.
cavitation | The formation of vapour- or gas-filled cavities in a liquid due to reduction of the local pressure, often due to acceleration of the fluid, such as in flow through a convergent nozzle. If there is no dissolved gas in the liquid, vaporous cavitation occurs when the pressure falls below the saturated vapour pressure. If the bubbles are formed due to high temperature, the process is termed boiling. If there is dissolved gas, gaseous cavitation occurs due to pressure reduction, temperature increase, or diffusion (degassing). At the tips of marine propellers and in hydraulic machinery, the collapse of cavitation bubbles can cause noise and vibration and lead to surface damage in the form of pitting. Cavitation in a fluid flow is characterized by the non-dimensional cavitation number (σ) defined by where p∞ is the ambient static pressure, pV is the vapour pressure, ρ is the fluid density, and V is the flow speed.
cavitation-resistance inducer | An axial-flow pump used upstream of a main pump in order to prevent cavitation in the latter by increasing the inlet head.
cavitation tunnel | A closed-circuit recirculating water tunnel in which the static pressure can be reduced to sufficiently low levels for cavitation studies to be performed.
cavity radiator | A heated chamber having a small hole through which radiation, approximating blackbody radiation, passes out.
cellular materials | There are three broad classes of materials that have a sponge-like structure containing many small closed or open (interlinked) pores or cells. Natural cellular materials include bone, cork, sponge, and wood, and have numerous well-known uses. Wide ranges of cellular plastics are produced using blowing or foaming agents, such as air, ammonium carbonate, sodium bicarbonate, etc., to create pores during the processing of thermoplastic or thermosetting polymers. Rigid foams have moderate compressive strength and can be moulded and machined. Ceramic foams produced by introducing gaseous cells during processing have excellent thermal-shock resistance and insulation properties. Their uses include catalyst supports, filters, and components for gas diffusion. It is also possible to produce cellular glasses and metals for niche applications.
Celsius temperature scale (centigrade temperature scale) | A relative, non-SI, temperature scale now defined in terms of the Kelvin absolute temperature scale as °C = K − 273.15, where °C is the symbol for degrees Celsius. The scale was previously called the centigrade scale, with two fixed points: the melting point of ice (the ice point) as 0°C, and the boiling point of water (the steam point) as 100°C.
cemented carbides | Sintered mixtures of refractory metal carbides (e.g. tungsten carbide) in a metal matrix binder such as cobalt, nickel, or iron. They have high melting point, toughness, compressive strength, and wear resistance. Applications include use in grinding wheels and papers, cutting tools, drill bits, wire-drawing dies, and ball-point pen tips. Sometimes known as hard metals when the application is to machine tools.
centi (c) | An SI unit prefix indicating a multiplier of 0.01; thus centimetre is a unit of length equal to one one-hundredth of a metre or 10 mm.
centigrade heat unit (Celsius heat unit,CHU) | An obsolete (i.e. non-SI) unit equal to the energy required to increase the temperature of one pound of pure, air-free water from 14.5°C to 15.5°C at a pressure of one standard atmosphere.
centreless grinding | Grinding of a cylinder not supported along its axis, but by an underneath knife edge and a feeding wheel or pressure roller.
centre line 1. | In an engineering drawing, a line of symmetry. 2. An imaginary line along a pipe, duct, or shaft that defines an axis of symmetry. 3. An imaginary straight line parallel to the intended direction of a surface located such that the areas above and below the line and the real wavy (rough) surface cancel out.
centre-line average (CLA, Ra) | The arithmetic mean height of the peaks and valleys determined by a profilometer or optical interferometer in surface-roughness measurements. where y is the height of the surface above the mean line at distance x from the origin and L is the overall length of the profile under examination.
centre of buoyancy | The point in a floating or submerged body, located at the centroid of the displaced volume, through which the upthrust acts.
centre of gyration | The point in a rotating body about which its angular momentum can be regarded as being concentrated.
centre of mass | The point within a system or body at which all the mass can be imagined to be concentrated. If the system or body is of uniform density, its centre of mass coincides with its centroid. If the system is in a uniform gravitational field, it coincides with its centre of gravity, the fixed point through which the resultant gravitational body force (i.e. its weight) acts. When a rigid body is accelerated, the resultant force caused by its inertia acts through its centre of mass.
centre-of-mass coordinate system (centre-of-momentum coordinate system) | A reference frame that moves at the velocity of the centre of mass of a body or system so that the latter is always at rest with respect to the reference frame and the total momentum of the system is zero.
centre of oscillation | For a rigid body so suspended that it can rotate freely about a horizontal axis through a point O, the length L of a simple pendulum with the same period of oscillation is given by where c is the distance of the centre of gravity G of the body from O and kG is the radius of gyration of the body about G. If the point of suspension is shifted to another point O′ on the line OG extended, and the periodic time remains unaltered, it follows that . The point O′, related in this way to the point of suspension O, is called the centre of oscillation.
centre of percussion | The location along the handle of a hammer, bat, etc. where, when struck at one end, there is zero impulsive reaction, i.e. no ‘sting’ to the hand of the person holding the shaft. For a uniform rod of length 2L struck at one end, the centre of percussion is at a distance 2L/3 from the other end.
centre of pressure 1. | The location, on an aerofoil or other body that develops lift, of the resultant lift force. 2. The location, on a surface submerged in a liquid, of the resultant force due to the pressure acting on the surface. Because hydrostatic pressure increases with depth, the centre of pressure is generally below the centroid of the surface.
centre punch | A conical-ended punch used to ‘dot’ the surface of a component where a hole is to be drilled in order to prevent chisel-ended drills from wandering.
centrifugal | Acting or moving in a direction away from the axis of rotation of a rotating body.
centrifugal clutch | A clutch that engages and disengages at a defined speed of rotation of the driving shaft, as when expanding friction shoes act against the inside of a drum. centrifugal compressor A compressor in which kinetic energy is added to a fluid by radial acceleration in an impeller and then converted into a pressure increase by flow though a diffuser.
centrifugal fan | A machine with a rotor consisting of a number of blades mounted around a hub and used for moving air or other gases. The gas enters the rotor axially and is discharged radially at increased pressure.
centrifugal force (Unit N) | The inertial reaction force to the centripetal force. It is equal in magnitude but opposite in direction.
centrifugal pendulum | A small pivoted mass, attached at a distance r from the axis of a disc rotating at angular velocity ω, acts as a pendulum in the centrifugal acceleration field given by and has frequency where L is the distance from the pivot to the centre of mass of the pivoted mass. Used to advantage in dynamic dampers since vibration frequency is proportional to speed and therefore damps out-of-balance engine vibrations at all speeds.
centrifugal pump | A pump into which liquid enters axially through the eye of the casing and is then accelerated through an impeller, thereby increasing both its kinetic energy and pressure before being delivered to a ring diffuser (the volute) that further increases the liquid pressure and from which it leaves.
centrifuge | A machine incorporating a rapidly spinning drum in which liquids and suspended particles of different densities are separated by centrifugal action. centripetal Acting or moving in a direction towards the axis of rotation. centripetal acceleration (Unit m/s2) The radially-inward component of acceleration of a particle moving along a curved path. If the local radius of curvature is r and the instantaneous velocity of the particle is V, the centripetal acceleration is V2/r = rω2 where ω is the instantaneous angular velocity. It arises because the velocity vector, even if constant in magnitude, continually changes direction. For a particle of mass m moving along a curved path, the centripetal force is mV2/r or mrω2 directed towards the centre of rotation. @
centrode | The locus of the instantaneous centre of rotation of a moving body.
ceramics | Materials in one of the following classes: abrasives, cements, clay products, glasses, refractories, and advanced ceramics.
cermets | Composite materials consisting of ceramics such as metal borides, carbides, nitrides, or oxides, and metal binders such as aluminium, cobalt, chromium, iron, nickel, tantalum, or titanium. They are made at high temperature by powder metallurgy techniques involving pressing and sintering. They have excellent high-temperature strength and wear resistance, and high oxidation resistance. Used for high-temperature applications such as high-speed machining tools, components in turbines, rockets and pumps, and hightemperature coatings.
cetane number (CN) | A number that defines the ignition quality of a diesel fuel. The scale is defined by blends of two pure hydrocarbon reference fuels, n-cetane (or hexadecane) with CN = 100 and heptamethylnonane (HMN), a fuel with very low ignition quality (CN = 15). It is given by CN = percent n-cetane + 0.15 percent HMN.
cgs system (cgs units) | An obsolete (non-SI) system of units based on the centimetre, gram, and second.
chain | A series of connected links, typically of steel. For lifting, pulling, securing, etc., each link is a closed loop, often in the form of a ring. For power transmission, the links are designed to mesh with the teeth of a sprocket wheel. In contrast to belt drives, chain drives tend to be employed in high-torque applications.
chain dimensioning | On an engineering drawing, where the end point of one dimension is the starting point for the next. Parallel dimensioning is preferred as chain dimensioning can lead to the accumulation of tolerances.
chain hoist (differential chain hoist) | A lifting device using a chain running over a sprocket to lift the load. The sprocket may be driven by a motor, or by force applied manually to another chain and sprocket with a gearbox joining the two sprockets to provide the mechanical advantage.
chain lines | Thin lines on an engineering drawing with long sections separated by short dashes or dots. Principally used to denote centrelines and lines of symmetry.
chamfer | An edge machined at an angle, typically 45°.
change of phase 1. | A term used in thermodynamics for the change from one state (solid, liquid, vapour, or gas) to another. See also P–V–T DIAGRAM. 2. A change within a given state, such as solid-state transformation in metals at different temperatures (e.g. austenite, ferrite, cementite, martensite in steels).
Chapman–Jouguet point | A point on the detonation adiabat corresponding to sonic conditions downstream of a detonation wave. According to the Chapman–Jouguet rule (Chapman–Jouguet condition), the Mach number behind a detonation wave is unity, i.e.it propagates at the sonic velocity of the reacting gases. A Chapman–Jouguet detonation is a detonation wave with the Chapman–Jouguet point as the end state.
Chapman viscosity law | A proportional approximation for the dependence of dynamic viscosity μ on absolute temperature T widely used in aerodynamics and given by μ = μREFT/TREF where μREF is the viscosity at a reference temperature TREF. @ . characteristics 1. In the propagation of acoustic waves through a gas with sound speed c, lines given by t ± x/c that trace the progress of the waves through the gas, where x represents distance and t time.
Charles law (Gay–Lussac law) | The volume of a fixed mass of gas at constant pressure is proportional to its absolute temperature.
Charpy test (Charpy impact test, Charpy V-notch test) | A notched-bar impact test in which the specimen, unrestrained at both ends and with the notch vertical, is struck from behind the notch by a pendulum. The subsequent decrease in height of the swing of the pendulum is a measure of the energy absorbed in fracturing the testpiece.
chart recorder | An instrument that plots experimental data in the form of a dependent variable against an independent variable. It can be a Cartesian or a polar plot.
chatter 1. | The noisy vibration of a cutting tool when the tool fixture is insufficiently stiff. 2. The vibration that can occur in a control valve, sometimes referred to as flutter.
check valve (clack valve, non-return valve) | A mechanical device that allows fluid flow in one direction only. The numerous designs include ball, diaphragm, disc, lift, split disc, and swing check valves.
cheese head | A cylindrical head on a screw or bolt. For driving, it may be slotted, or hexagonally recessed (Allen® screw).
chemical reaction | A process in which two or more substances are mixed together and interact to form products. An endothermic reaction is accompanied by the absorption of energy. In an exothermic reaction chemical energy is released in the form of heat.
chemical vapour deposition (CVD) | A chemical process by which volatile precursors react and decompose on a substrate to produce thin films or substrate surface enhancement. It is widely used in electronics and optoelectronics for depositing materials such as silicon, silicon nitride, silicon dioxide, carbon (diamond and graphene), and some metals.
chilled castings | Iron castings cooled at a rate that results in white iron (slow enough to avoid the formation of martensite, yet fast enough to prevent any silicon present from causing decomposition of cementite into iron and graphite).
choked flow (choking flow, critical flow) | The flow of a compressible fluid through a contraction at the maximum possible flow rate ṁ.
choked nozzle | A convergent or convergent–divergent nozzle for which choked flow occurs at the throat.
choke valve 1. | A control valve for compressible fluids operating under choked-flow conditions. 2. A valve, usually a butterfly valve, that limits air flow into the carburettor of a petrol engine to assist starting by providing a richer mixture. 3. A heavy-duty valve, of plug or needle type, typically used in the oil industry to control liquid flow.
chopped-strand mat (CSM) | A thin mat formed of random discontinuous fibres (usually of glass) held together by resin, from which three-dimensional composite shapes may be manufactured which have quasi-isotropic in-plane properties.
chuck | A rotating cylindrical device for gripping drill bits and other rotating tools or work pieces.
chuck key | A wrench-like tool to tighten or loosen the jaws of a chuck.
churn flow | A regime of gas–liquid flow, with relatively high gas velocity, between the slug-flow and annular-flow regimes.
circlip (snap ring) | An external or internal retaining ring that locates parts of circular cross section in an axial direction. It consists of an incomplete ring, with holes on either side of the gap, that may be expanded by a plier-like tool to pass into a groove in a shaft or contracted to pass into a groove in a bore.
circular motion | The motion of a rigid body or fluid in which all particles move along circular paths about the same axis.
circulation (velocity circulation, Γ) (Unit m2/s) | Within a fluid flow, the anticlockwise line integral with respect to arc length around a closed curve C of the velocity component tangential to the curve. Thus where V is the flow velocity, α is the angle between the velocity vector and the tangent to the curve, and ds is an element of arc.
circumferential winding | The manufacture of a continuous filament-reinforced composite tube by winding on a mandrel, often at angles to the axis of the pipe.
Clapeyron‐Clausius equation (Clausius–Clapeyron equation) | An equation derived from the Clapeyron equation that can be used to determine the variation of saturation pressure pSAT with saturation temperature TSAT for a liquid-to-vapour phase change of a substance, according to where hfg is the latent heat of vaporization for the substance and R is the specific gas constant assuming the substance behaves as an ideal gas. For a solid-to-vapour phase change, hfg can be replaced by the latent heat of sublimation.
Clapeyron equation | The equation from which the Clapeyron–Clausius equation derives. For changes of phase, either solid to liquid or liquid to vapour, application of the first and second laws of thermodynamics leads to the equation where p is pressure, TSAT is the saturation temperature, hfg is the latent heat of vaporization, ʋ is specific volume, and the subscripts g and f refer to the saturated vapour and liquid states, respectively. (Sometimes called the Clapeyron–Clausius equation, but not with the same meaning as the previous definition.).
classical control | The design and analysis of control systems using frequency-domain methods that operate on the transfer function, i.e. on the Laplace transform of the ratio of the output to the input.
classical mechanics (Newtonian mechanics) | A sub-field of mechanics based on Newton’s laws of motion.
Clausius equation | An equation of state for real gases that takes into account the fact that molecules cannot move to positions occupied by other molecules. It can be written p(ʋ − b) = RT where p is the gas pressure, ʋ is its specific volume, T is its absolute temperature, R is the specific gas constant, and b is the actual volume of 1 kg of the molecules.
clean room | A specially-prepared room in which a controlled atmosphere may be achieved, free of dust particles and other contaminants. Used for the assembly of delicate equipment, semi-conductor devices and the preparation of composite components.
clearance (Unit m or μm) 1. | The distance (if any) between mating components in an assembly. 2. The distance between two moving parts, or a moving part and stationary part, in a machine (e.g. the gap between a piston and a cylinder head). 3. With threads, the major clearance is the distance between the design form at the root of an internal thread and the crest of its mating external thread; the minor clearance is the corresponding dimension between the crest of an internal thread and the root of the external thread.
clearance angle (relief angle) (Unit °) | The angle between the underneath or flank of a cutting tool and the machined surface.
clearance fit | A range of clearances ranging from close sliding to loose running, i.e. a fit in which the limits for the mating parts always permit assembly.
clearance hole | A hole of specified size such that a bolt, stud, etc. of the same nominal size will always pass through.
clearance volume (Unit m3) | The ‘dead’ volume above a piston, including the recess in the cylinder head, in a reciprocating compressor or engine when the piston is at top dead centre.
clearness index | The ratio of the solar radiation received by a horizontal surface in a prescribed period (usually one day) to the radiation that would have been received by a parallel extra-terrestrial surface in the same period.
cleavage fracture | A fracture created by splitting (cleavage), as between layers in materials like slate or mica. In brittle metals, and brittle microconstituents in alloys, cleavage occurs along particular crystal planes.
clevis | A U-shaped hook with holes at the ends through which a retaining bolt or pin (clevis pin) passes.
clip gauge | A displacement gauge consisting of two thin strain-gauged cantilever arms attached through knife edges to a testpiece to give the load–line displacement in fracture mechanics test pieces, or used as an extensometer in tensile tests.
closed cycle | A thermodynamic cycle in which the working fluid is returned to the initial state at the end of the cycle and is recirculated. No fluid is exchanged with the surroundings, although there is energy transfer in the form of work and heat. Examples of idealized cycles include binary vapour cycle, Brayton or Joule cycle (closed-cycle gas turbines), Carnot cycle, combined gas-vapour cycle, Diesel cycle, Ericsson cycle, Otto cycle (petrol engines), Rankine cycle (closed-cycle steam turbines), Stirling cycle, and vapour-compression refrigeration cycle.
closed-die forging | The forming of a workpiece by compression within a pair of dies having the female form of the component to be manufactured (closed dies), superfluous metal being expelled as flash where the dies meet.
closed kinematic pair | A kinematic pair where continuous contact between members is ensured by the constraints, as in pinned links.
closed loop | A closed loop uses a signal from the output of a controlled plant to modify the input so as to attempt to make the output match a specified set point irrespective of disturbances. A closed-loop control system is one using one or more closed loops.
closed-loop gain | The gain of a controller when the feedback loop is connected. closed pair A pair of bodies both constrained so that no relative motion is possible. closed system A closed thermodynamic system consists of a fixed amount of mass. No mass can cross its boundary although energy can, in the form of work or heat, and its volume can change.
close-off rating | The maximum pressure difference to which a control valve may be subjected when fully closed. It is usually determined by the available actuator power.
clutch | A device for connecting and disconnecting rotating shafts, for example between an engine and a gearbox.
cnoidal wave | A long shallow-water wave of permanent type and finite amplitude. The formula for the wave profile involves the second Jacobian elliptic function cn u, cn standing for cosine and leading to the term cnoidal. Such waves are characterized by sharp peaks and flat troughs.
coalescence-type separator | A steam separator in which wet steam passes through an obstruction, such as a demister pad. Entrapped water droplets coalesce and fall to the bottom of the separator.
Coanda effect | The tendency of a fluid jet flowing close to a flat or curved solid surface to attach to it due to entrainment of fluid into the jet.
coated abrasive | An abrasive tool consisting of a flexible backing material, such as a woven cloth, paper or vulcanized fibre, a bond material, such as a glue or synthetic resin, and grit.
coaxial | A term for components having a common axis such as concentric shafts.
CODATA | The Committee on Data for Science and Technology, which in 2006 provided a self-consistent set of values for the fundamental physical constants (including the Avogadro, Boltzmann, molar gas, Planck, and Stefan–Boltzmann constants) for international use. Minor adjustments to the values of these constants were made effective on 20 May 2019.
coefficient of discharge (CD) | For flow through a nozzle or orifice plate, the ratio of the actual mass flow rate to the theoretical mass flow rate calculated assuming the flow to be isentropic. The coefficient of velocity (velocity coefficient) is the corresponding ratio of the actual average velocity to the theoretical value. For incompressible flow, the theoretical flow rate and velocity can be calculated using Bernoulli’s equation.
coefficient of friction (coefficient of kinetic friction, coefficient of sliding friction, friction coefficient, μ) | The ratio of the frictional force F to the normal force N between two surfaces in contact, i.e. μ = F/N. Static friction is when there is no relative sliding; kinetic friction when there is.
coefficient of performance (COP) | A measure of the efficiency of a refrigerator or heat pump, defined as the ratio of the desired output to the required input. For a refrigerator, where is the rate of removal of heat from the refrigerated space and Ẇ is the power input into the compressor. For a refrigeration cycle, Ẇ = H - L where H is the rate at which heat is transferred from the condenser to the surroundings. Thus and it can be seen that COPR can exceed unity. For a heat pump, COPH is the rate of heat transfer from the heat pump and Ẇ is again the power input into the compressor, and .
coefficient of restitution (e) | The ratio of the relative velocity of two colliding bodies after collision to that before. In perfectly elastic collisions e = 1; when all the impact energy is dissipated, e = 0.
coefficient of rolling friction | The ratio of force parallel to a surface, on which an object rolls, to the normal force. Unlike sliding friction, rolling friction depends on the size of the contact patch and the radius of the rolling element, and the behaviour depends on whether the contact is elastic, viscoelastic, or plastic and on hysteresis losses.
coextrusion | The simultaneous extrusion through the same die of two or more materials in combination.
cog | A tooth on the edge of a wheel (cog wheel), a series of which form a gear. Often applied to gears where the teeth are rudimentary and do not have involute or other precise form.
coherent structure | A term given to the larger eddies of turbulent shear flow, such as boundary layers, jets, and wakes, that show distinctive correlated patterns of motion.
cohesive strength (Unit Pa) | A theoretical fracture strength for solids based on interatomic forces, approximately equal to E/10 where E is Young’s modulus.
cohesive zone | In fracture-mechanics modelling and simulation, the region at the crack tip over which an assumed traction (load-displacement) relation has to be overcome to permit initiation and propagation of a crack.
coil spring | A spiral (‘clockwork’) or helical (cylindrical) spring.
coining | A forging operation, employing a closely-fitting punch and die from which no metal is allowed to escape, in which the surface pattern on the punch and die is imprinted on the blank.
Colburn j-factor (heat-transfer j-factor, jH, jM) | A non-dimensional parameter that arises in convective-heat-transfer analysis and is defined as jH = St Pr 2/3 where St is the Stanton number and Pr is the Prandtl number. For mass transfer, the definition is jM = StM Sc 2/3 where StM is the Stanton number for mass transfer and Sc is the Schmidt number.
cold-air standard assumptions | Air-standard assumptions for which the air has constant specific heats specified at 25°C.
cold trap | A device used to trap vapour from water and other solvents in a gas flow by passing it through stainless-steel or glass tubing cooled by liquid nitrogen, dry ice, a dry ice– alcohol slurry, or a dry ice–acetone slurry. The vapour condenses to liquid or ice crystals on the tube wall. A common application is to the inlet or outlet of a vacuum pump.
cold working | The plastic deformation of a metal, by rolling (cold rolling), drawing, forging (cold forging), etc. at a temperature well below its recrystallization temperature, which results not only in permanent shape change but also increase in strength and loss of ductility owing to work-hardening.
Colebrook equation | An empirical correlation for the Darcy friction factor fD as a function of Reynolds number Re in fully developed incompressible turbulent flow through smooth and rough pipes, and the basis for the Moody chart. It can be written as where D is the pipe diameter, ε represents the equivalent roughness of the pipe-wall surface, and Re is based upon D and the bulk velocity of the flow.
collapse load (Unit N) | The applied load at which a structure becomes a mechanism owing to the formation of sufficient plastic hinges for collapse to occur.
collapse mechanism | The pattern and location of plastic hinges in a structure that would permit it to become a mechanism and thereby collapse. Various patterns may be envisaged for a given structure: that requiring least work (least collapse load over the same displacement) is the natural one.
collar | A ring secured to, or integral with, a shaft to give axial location.
collet | A type of chuck for holding small, circular workpieces or tools. It consists of a slotted sleeve with an external cone at the gripping end that holds the workpiece or tool when pulled against an internal cone on the lathe mandrel.
colloidal system | A system in which microscopic particles are dispersed uniformly throughout another substance. Both the dispersed and the continuous phases may be solid, liquid or gas (although a gas‐gas combination is not possible).
colour temperature (Unit K) | The absolute temperature of an ideal blackbody that radiates light of the same colour as a given light source. The range is from about 1 000 K (candlelight) to about 20 000 K (blue sky). For forging and hardening of steel, the range is from 873 K (brown-red) to 1 473 K (white), and for tempering from 483 K (light yellow) to 603 K (grey-green).
column | A vertical member of a structure that withstands axial compressive loads.
combined dimensioning | The use of chain dimensioning and parallel dimensioning on the same engineering drawing.
combined gas and steam plant (COGAS plant, combined cycle power plant, CCPP, combined cycle gas turbine plant, CCGT plant) | A power plant in which the exhaust gases from a gas turbine are used in the production of steam for a steam turbine. COGAS plants are commonly used for marine propulsion.
combined gas–vapour cycle | The thermodynamic cycle on which a combined gas and steam plant operates, such as that shown in the schematic diagram for an open-cycle gas turbine and a closed-cycle steam turbine. Exhaust gas from the gas turbine is the heat source for the water boiler. The gas and steam cycles are shown superimposed on a temperature (T) vs specific entropy (s) plot.
combined heat and power plant (CHP plant, COGEN, cogeneration plant, total-energy plant) | A plant for the simultaneous production of more than one useful form of energy from the same energy source, such as process heat and electric power. In the arrangement shown, partially expanded steam is extracted from the steam turbine and used to produce process heat.
combined stresses | The stress state at a point in a component subjected to combination of axial, bending, torsional loadings etc., acting along all reference axes.
combustible (inflammable) | A term for substances that can be ignited and burned.
combustion | An exothermic chemical reaction in which a fuel and an oxidant, typically air, react together to release a significant quantity of thermal energy in the presence of a flame. In the case of fluid fuels, ignition may be from an electric spark or compression of the fuel–oxidizer mixture. Solid fuels are usually ignited by a small flame.
combustion chamber 1. | In a piston engine, the volume between the head of an individual cylinder and the crown of the piston in which the fuel–air mixture burns during each power stroke of the engine. 2. (combustor) In a gas-turbine engine, a ramjet, an afterburner, or a rocket motor, the component, often cylindrical or annular in shape, in which the fuel–air mixture burns in a continuous-flow process.
combustion deposit | Ash, carbon, and other incombustible solids, often due to impurities in the fuel, that build up on any surfaces exposed to products of combustion. They can lead to corrosion, reduced heat transfer and so higher flue-gas temperatures and reduced efficiency.
combustion efficiency (source efficiency, ηCOMB) | A performance measure for combustion equipment defined by ηCOMB = amount of heat released during combustion/(calorific value of the fuel burned).
command | The set point input to a controller.
comminution | The fracture or pulverization of brittle materials into small fragments by passing the material through rollers, ball mills, or grinders.
comparator 1. | In a control system, a two-input device that determines which of the two inputs is of greater magnitude. 2. A device used to compare an object, typically during manufacture, against a standard master example.
compatibility conditions (compatibility equations) 1. | Mathematical relations between strains in solid mechanics that must arise because the six components of strain at a point can be expressed in terms of only three coordinate displacements. May be expressed in Cartesian, cylindrical, etc. coordinate systems. 2. In the solution of the equations for twodimensional supersonic flow, which is governed by a hyperbolic partial differential equation, the relationships between the Prandtl–Meyer function ν and the local flow direction θ: ν ± θ are both constant along characteristics. Similarly in the theory of plasticity, slip-line fields are orthogonal curvilinear lines (characteristics) along which p ± 2kφ are constant, where p is hydrostatic stress, k is the shear yield stress, and φ is the inclination of the characteristics.
compensation | The improvement of the performance of a control system through the use of an additional control element, a compensator, frequently designed to modify the root locus of the system.
complementary strain energy (Unit J) | The complementary strain energy is given where δ is displacement and P is load. In contrast, the strain energy is given by . In linear systems they have the same value, but in non-linear systems they do not.
complex pendulum | A system of two or more simple pendulums connected end-to-end. The resulting oscillations are chaotic.
complex plane | The graphical representation of complex quantities, where the real parts are plotted on the abscissa and the imaginary parts on the ordinate. Used, for example, in control-system design to produce the pole-zero plot and in potential-flow theory.
compliance (Unit m/N) 1. | The reciprocal of stiffness, being the displacement resulting from the application of unit load. In the case of beams, flexibility is an alternative term used for compliance. 2. For a spring, the inverse of spring rate.
composite material (composite structure) | A general term used of two or more materials or structures acting in combination (e.g. concrete, reinforced concrete, filamentreinforced polymers, laminated materials, particulate-reinforced materials, flitched beams), resulting in values of strength, stiffness, or toughness greater than the base matrix material alone.
composite modulus (E) (Unit Pa) | The Young’s modulus of two or more materials in combination is given by the weighted average of the E values for the individual components. When loading parallel to the fibres in a filament-reinforced composite (assuming that the strains in every component are identical) E = ʋf1E1 + ʋf2E2 +…. where ʋf1 etc. are the volume fractions and E1 etc. are the Young’s moduli of the individual components (the Voigt upper bound). The composite strength (σ) is obtained in the same way i.e. σ = ʋf1σ1 + ʋf2σ2 + …. where σ1 etc. are the strengths of the individual components. When loading across the fibres in a filament-reinforced composite (assuming that the stresses in every component are identical) i.e. the weighted harmonic mean (the Reuss lower bound). The strength in this case is that of the weakest component.
composite property | In thermodynamics, a property defined in terms of the properties of a closed system and its surroundings, such as the non-flow exergy function.
composite wall | In heat transfer, a wall consisting of two or more layers of material with different thermal conductivities. For a plane composite wall, with convective heat transfer on either side and an overall temperature difference ΔT, the heat flux ″ is given by the equation where hi and ho are the convective heat transfer coefficients on the outer surfaces, Δi is the thickness of layer i, and ki is its thermal conductivity. The term Δi/ki is called the thermal or conduction resistance while ″/ΔT is called the overall heattransfer coefficient and given the symbol U, values of which are often quoted for doubleglazed windows and cavity walls.
composition | The proportions of the constituents of any mixture, chemical compound, alloy, etc. Normally expressed in weight percent (wt%) being the mass of the constituent concerned divided by the total mass and multiplied by 100. Sometimes used, particularly in materials science, is atom percent (at%). For example, for a binary alloy with nX and nY atoms (or moles) of constituent X and Y, respectively, the atom percent of X is .
compounding | In a steam engine (compound steam engine) or impulse turbine, the progressive reduction in pressure (expansion) across two or more stages in series.
compound pendulum | A rigid body free to swing about an axis.
compound steam-turbine system | A steam-power plant where several turbines are connected together.
compressed-air energy storage (CAES) | Gas (usually air) is compressed to about 100 bar during periods of low energy demand and stored, generally in an underground cavern such as a disused mine. During periods of high demand the pressurised gas is expanded through a peaking plant (gas turbine) driving a generator.
compressed liquid | A liquid subjected to a pressure greater than the saturation pressure corresponding to its temperature.
compressibility (Unit 1/Pa) | A measure of the reduction in volume or increase in density when a substance is subjected to an increase of pressure. It is defined as the reciprocal of the bulk modulus. Liquids and solids are normally considered incompressible, whereas gases are highly compressible.
compressibility factor (Z-factor) | A non-dimensional parameter, dependent upon reduced temperature and reduced pressure, employed to indicate deviations from the idealgas equation (Z ≠ 1), and given by Z = pʋ/RT = p/ρRT, where p is the gas pressure, ʋ is the specific volume of the gas and = 1/ʋ) is its density, R is the specific gas constant, and T is the absolute temperature.
compressible flow | A gas flow in which the Mach number M is sufficiently high for the gas density to change significantly. For air, this is when M > 0.3.
compression 1. | Loading, the principal effect of which is to squeeze and shorten a component or testpiece. 2. The reduction in volume and increase in density of a substance as a consequence of increased pressure.
compressional wave speed (c) (Unit m/s) | In a uniform, isotropic, elastic solid, plane compression (and tension) waves travel at speed where K is the isentropic bulk modulus of the solid, G is its shear modulus, and ρ is its density. In a long rod, thin enough that Poisson’s-ratio effects do not produce lateral stresses to curve the wave front, where E is Young’s modulus.
compression crease | A crease formed during the compression of composites having a high volume fraction of filaments. These composites fail in compression by forming a crease at an angle to the loading axis.
compression failure | The reduction or removal of a component’s load-bearing capacity in compression, caused by buckling, fracture, crease formation in fibre composites, etc.
compression fitting | A screwed joint for pipework made resistant to leakage by permanent deformation of a closely-fitting ring, called a ferrule or olive, on tightening.
compression member | A structural component, the major loading on which is compressive.
compression moulding | The manufacture of components by moulding plastics (polymers) in granular or pellet form using heat and pressure.
compression pressure (Unit Pa) | The pressure produced in a cylinder of a piston engine by compression of air in the absence of fuel.
compression ratio | For a piston engine, if the swept volume is SW and the clearance volume is CL, the compression ratio is given by ( SW + CL)/CL, i.e. it is a volume ratio rather than a pressure ratio.
compression spring | A spring that resists compression forces, usually in the form of a helix with separated coils (giving a linear axial stiffness) or a cone with separated coils (giving a non-linear axial stiffness).
compression stroke | The stroke in a reciprocating compressor or engine during which the working fluid is compressed.
compression test | The determination of the stress–strain curve of a material by axial loading of a specimen in compression. In brittle materials failure is in the elastic range; more ductile materials will yield before fracture; very ductile materials will plastically deform extensively before failure. The compression strength (compressive strength), with unit Pa, is the compressive stress that causes failure in a component or structure.
compression wave (dilatation wave) | In a fluid or a solid, a progressive wave or wavefront that compresses the medium through which it propagates.
compressive stress (Unit Pa) | The compressive load per unit area at a point in a component.
compressor | A turbomachine, of either axial or radial type, that increases the pressure of a gas or vapour.
compressor blades | The aerofoil-shaped vanes that form the rotor(s) and stator(s) of an axial-flow compressor. The aerodynamic design is more critical than is the case for turbine blades because there is an increase in pressure across each row of blades. The arrows in the diagram indicate the flow direction relative to the blades.
compressor bleed | The removal of air before the final stage of a multistage compressor operating below design speed, to prevent the final stage from choking.
Comprex® | A type of supercharger comprising a cylindrical rotor with longitudinal channels which is belt driven from the crankshaft of an internal-combustion engine. The inlet air is compressed by wave motion within the channels.
computational domain | In CFD, FEM, and other numerical methods, the area or volume within which calculations are performed and on the periphery of which the boundary conditions are specified.
computational fluid dynamics (CFD) | The solution of fluid mechanics problems using direct numerical simulation (DNS) or a system of algebraic equations, based upon finite-difference, finite-volume, or other discretization schemes to approximate the differential equations and the constitutive equations that govern fluid motion.
computed path control | In CNC or robotics, the use of a control program to determine the required path for the tool or end effector. This required path forms the set points for the motor controllers moving the machine tool or robot.
computer-aided design (CAD) | Generally, design and calculations performed by computer; more specifically, the use of computer graphics and models to communicate design concepts. Computer-aided design and computer-aided manufacturing (CAD/CAM) is where component dimensions resulting from CAD are passed by electronic means directly to machines for manufacture.
computer-aided engineering (CAE) | The non-trivial use of computers in all branches of engineering, for example to solve equations, create engineering drawings and schematic diagrams, apply CAD/CAM, CFD, and other software packages.
computer-aided manufacturing (CAM, computer-integrated manufacturing, CIM) | The use of computers in all branches of manufacturing, not only to control machines and robots for manufacturing and assembly, but also for process planning, and monitoring progress of materials and components during production, etc.
computer control | The control of an engineering device or system by pre-programmed computer or by feedback control.
computer numerical control (CNC) | A term relating to machine tools in which the movements of a tool and/or the workpiece are controlled by computer.
computer vision | The digitization and processing of optical images/patterns by computer in order to recognize parts, orientation, etc. in manufacturing.
concentrated load | A load on a component which is distributed over a very small area, idealized as the line load of a wedge or knife edge, and the point load of a cone.
concentrated solar power plant (CSP plant) | A power plant in which solar radiation is concentrated using mirrors or lenses, typically using parabolic trough mirrors which focus solar radiation on to receiver tubes along the trough’s focal line. In an alternative arrangement molten salt, heated by solar receivers mounted on a tower, is circulated through a steam generator.
concentration ratio | For a concentrating solar collector, the ratio of the projected area of the concentrator facing the solar beam to the actual area of the receiver.
concurrent engineering | The integration of the procedures for product design, material selection and manufacturing method to include life-cycle analysis.
condensate strainer | A filter in a steam plant used to remove particulate matter from condensate before it is added to feedwater.
condensation 1. | The change of vapour into the liquid state when its temperature falls below the saturation temperature TSAT. This usually occurs on a surface having a temperature (condensation point, liquefaction point) below TSAT but can also occur spontaneously throughout the vapour. 2. (condensate) A liquid that has condensed from a vapour. 3. A measure of the strength of a shock wave defined as the increase in gas density across the shock divided by the density of the gas upstream of the shock.
condensation shock | For supersonic flow of a moist gas through a divergent nozzle, condensation occurs in the form of spontaneous nucleation at some point downstream of that at which the temperature falls to the saturation temperature. The condensation process proceeds rapidly, and results in a fairly thick discontinuity termed a condensation shock.
condenser | A heat exchanger in which a substance is changed from its vapour phase to its liquid phase by reducing its temperature to below the saturation temperature.
condenser vacuum | The sub-atmospheric pressure imposed on the condenser of a steam-power plant which leads to an appreciable increase in overall efficiency.
condensing boiler | A relatively small industrial or domestic boiler that burns sulfur-free natural gas so that the products of combustion do not contain sulfuric acid and can be allowed to condense on heat-transfer surfaces without danger of corrosion.
conduction shape factor (S) (Unit m) | For a solid body with two surfaces maintained at constant temperatures T and T + ΔT, the rate of conductive heat transfer between the surfaces is given by where k is the constant thermal conductivity of the solid medium and S is a factor that accounts for the geometry of the body, e.g. for a sphere of diameter D a distance z (> D/2) below the surface of a semi-infinite solid, S = 2πD/(1 − D/4z).
conduit | A hollow object, of metal, plastic, glass, ceramic, etc., which is relatively long compared with its lateral dimensions and through which there is fluid flow. A tube is a closed conduit assumed, unless otherwise stated (e.g. Dall tube, Venturi tube), to be of constant, circular cross section. The term tube is often used interchangeably with pipe although the latter is normally assumed to be rigid whereas a tube may be flexible. A hose is a highly flexible tube, often made from rubber or polymers, used to carry gases, liquids, or slurries. Hoses are sometimes reinforced to allow high pressure and to protect against wear. A particular application is to convey oil and water from one part of an engine to another, e.g. water from the engine block to the radiator. A connected system of pipes is termed piping or tubing. A pipeline is a pipe, often with an internal diameter up to 2 m, used to transport such fluids as natural gas, oil, and water over long distances (often thousands of kilometres). The more general term duct is used for a closed conduit of any cross section and may include nozzles, diffusers, and confusers. A capillary tube is a circular tube, often of glass, with an internal diameter of about 1 mm. A hole bored through or cast into an object, such as a cylinder block, to permit flow is termed a flow channel (flow passage). An open channel is a conduit which is open to the atmosphere and through which there is flow of a liquid (usually water) with a free surface. A flume is an open water channel, typically rectangular in cross section, used to study the behaviour of marine craft, aircraft, structures, wave motion, etc. in a laboratory.
cone clutch | A friction clutch in which an internal cone moves axially in or out of engagement with an external cone. One or both surfaces is lined with high-friction material.
cone pulley | A stepped pulley having several diameters which, when linked by a laterallymoveable transmission belt to a corresponding pulley, gives a series of speed ratios.
configuration | In robotics, the description of the structure of a robot in terms of the type of each joint (i.e. translational or rotational) and the directions of the joint axes. There are five standard robot configurations: articulated (revolute), Cartesian-coordinate, cylindricalcoordinate, SCARA, and spherical-coordinate.
confined flow | The flow of a fluid through a pipe or duct, or flow within a closed container, for example a short cylinder with one end closed and the other end being a closelyfitting rotating disc.
conformal mapping (conformal transformation) | The transformation, in twodimensional potential-flow theory, of a function in one complex plane to another. This transformation preserves angles between lines in the two planes.
confuser | A converging duct. The opposite of a diffuser.
congruent melting point (Unit K) | The temperature at which a solid substance at a specified pressure changes phase to a liquid of identical composition.
conical pendulum | A pendulum in which the bob rotates in a horizontal circle with constant angular velocity about the vertical axis.
conical spring | An open-coiled spring in the form of a cone which gives a non-linear axial stiffness.
connecting rod (con rod) | A link that transmits power from one system to another, often changing linear to rotary motion, as in the rod connecting the piston to the crankshaft in a reciprocating compressor or pump or to the crankshaft in an internal-combustion engine, as in the diagram. The big end (bottom end) is the larger end that connects to the bearing on one of the crankpins of the crankshaft. The little end (small end) is joined by a gudgeon pin to the piston.
conservation equations | The four equations or principles which form the basis of Newtonian mechanics are (a) matter cannot be created or destroyed (conservation of mass); (b) energy cannot be created or destroyed but may change its form (conservation of energy), a statement which derives directly from the first law of thermodynamics; (c) the total vector momentum remains constant in a system where bodies are subjected only to forces exerted by other bodies in the same system (conservation of linear momentum). This statement derives directly from Newton’s second law of motion; (d) the total vector angular momentum remains constant in a system where bodies are subjected only to forces exerted by other bodies in the same system (conservation of angular momentum). For fluid flow, each of the four equations is expressed in terms of the time rate of change of the conserved property contained in a control volume (CV), the net flow rate of that property across the surfaces of this volume (CS), and the effects of any external forces (linear-momentum conservation) or external moments (angular-momentum conservation) acting on CV or the net rate of heat transfer across CS less the power input into CV (energy conservation)
conservative force field | A system of forces where the work done on a body depends only upon the initial and final states, and is not dependent on the path taken (i.e. the process is reversible).
conservative property | A property of a system whose value is invariant when other parameters vary.
consistency number (NLGI consistency number, penetration number) | An empirical measure of the softness or consistency of a material, such as a grease, obtained by allowing a weighted cone to penetrate into the material for a specified time at a specified temperature.
consolute temperature (Unit K) | The temperature at which two partially miscible liquids become fully miscible. Liquids which are fully miscible at high temperatures but separate into two liquid phases at lower temperatures have an upper consolute temperature (upper critical solution temperature). Liquids which are fully miscible at low temperatures but separate at higher temperatures have a lower consolute temperature.
constant-force spring | A spring that has the same restoring force regardless of displacement. The most common type takes the form of a coiled strip that, owing to tight coiling during manufacture, is pre-stressed (a steel measuring tape is an example). The uncoiling force is approximately constant as the change of curvature of the strip is approximately constant. Not to be confused with a clockwork spring from which power can be obtained.
constant-mesh gearbox | A gearbox in which the pairs of gears giving different speed ratios are constantly in mesh, different ratios being obtained by connecting or disconnecting the relevant gear to the driving shaft.
constant-pressure gas thermometer | An apparatus based on Charles law in which a rigid vessel is filled with a gas, usually hydrogen or helium, at low pressure and its volume measured as its temperature is increased while its pressure is maintained constant. The device must be calibrated at two fixed points, such as the ice and steam points. A constant-volume gas thermometer (gas thermometer) is similar but based on Boyle’s law. The gas pressure is measured as its temperature is increased while its volume is maintained constant.
constant-velocity universal joint (CV joint, homokinetic joint) | A connexion that transmits constant angular velocity between two shafts that are neither necessarily in line nor whose axial position is necessarily fixed.
constitutive equation (constitutive relation) 1. | In solid mechanics or fluid mechanics, an algebraic or numerical relation for the dependency of stress on deformation, strain, strain rate, temperature, etc. in a material. In solid mechanics such a relation is sometimes called an equation of state. Simple linear examples include Hooke’s law and Newton’s viscosity law. 2. In heat transfer, a relation, such as Fourier’s law of heat conduction, connecting heat flux with temperature gradient.
constraint | The restriction of one or more natural degrees of freedom of a system.
constriction | A reduction in the cross- sectional area of a pipe or duct which, especially if sudden rather than gradual, can significantly reduce the flow rate for a given pressure difference.
contact angle (wetting angle, ϕ) (Unit °) | At a gas–liquid–solid interface, the angle that the tangent to the liquid surface makes with the solid surface at the point of contact. If ϕ < 90°, the liquid is said to wet the surface. For water–glass–air ϕ is practically zero, for kerosene–glass–air it is about 26° and for mercury–glass–air 130°. The contact line is the interface between a liquid and a gas on a solid surface.
contact area (contact patch) | When two bodies having flat or curved surfaces are pressed together, the region where the surfaces touch is deformed (‘locally flattened’) into, for example, a rectangular contact area (two parallel cylinders in contact), a circular area (two spheres in contact) or generally an ellipse. The term is commonly used for the area of a tyre in contact with the surface of a road.
contact mechanics | The determination of surface and sub-surface stresses and strains when bodies in contact are loaded. For normal loading within the elastic range, the surface pressure distribution p over a general elliptical contact patch having semi-axes a and b is given by the ordinates of a semi-ellipsoid contained by the surface of contact, viz: p = p] where p0 is the peak pressure. The total load F is given by the volume of the ellipsoid, i.e. F = 2πabp0/3, so that the peak pressure is 1.5 times the average pressure F/πab. The greatest shear stress, where plastic flow is likely to initiate, occurs beneath the surface at a depth of some 0.79b in the particular case of two cylinders in contact. In the presence of shear loading as well as normal loading (as in gearing), the location of the maximum shear stress moves nearer to the surface and, for coefficients of friction greater than about 0.1, is in the surface.
contact strength (Unit N) | The maximum allowable load between contacting bodies converted into a stress.
contact surface 1. | A surface that separates two fluids of different properties, such as water and air, hot air and cold air, or nitrogen and helium. It may be idealized as a surface of discontinuity (slip surface), although for miscible fluids diffusion leads to thickening e.g. for gas–gas contact surfaces. 2. The flattened surface at the contact area between bodies pressed together.
continuous casting | The casting of metal in a continuous stream rather than into ingots.
continuous fibre ceramic composites (CFCC) | Composite materials, such as silicon carbide (SiC) fibres in a matrix of polycrystalline alumina (Al2O3).
continuously-variable transmission (CVT, infinitely-variable transmission) | A gearbox that can change steplessly through an infinite number of gear ratios between maximum and minimum values. continuous path control Control of the position of a robot end effector where the required position is specified at all times, rather than as a series of discrete steps. For example, a robot performing arc welding would require continuous path control so that it could follow the seam being welded.
continuous time | A term referring to a system in which information is continuously accessible, rather than being available only at discrete time intervals as occurs with a sampled-data system.
continuum hypothesis (continuum assumption) | The assumption that for any substance, a length scale exists which is much larger than the largest scale at which the molecular structure is important, but smaller than the scale at which there are significant spatial property variations, e.g. due to temperature or pressure variations or inhomogeneity of the substance itself or, in polycrystalline solids, anisotropy caused by different orientations of individual grains. In the majority of practical situations such a length scale is found to exist (typically order 1 μm) for most fluids and solids so that mathematical modelling of material behaviour is possible which takes no account of the molecular structure. The continuum hypothesis allows the definition of material properties, velocity, stress, etc. at any point within a substance. Exceptions in fluid mechanics include rarefied gas flow and the flow of fluids in microchannels where the mean-free path of the fluid molecules is of the same order as the flow dimensions. Exceptions in solid mechanics include the deformation of thin sheet material having a grain size comparable with the sheet thickness.
continuum mechanics | The subject concerning the deformation of substances obeying the continuum hypothesis when subjected to shear stresses, normal stresses (including pressure), and body stresses (i.e. body forces per unit volume). There are two formulations:
Eulerian description (velocity-field description) | Because fluids deform continuously, the preferred method of analysis for fluid flow in which consideration is given to the variations in density, pressure, velocity, etc. at a fixed point in space, i.e. with respect to a fixed frame of reference. The linear momentum equation leads to Cauchy’s equation where represents stress (normal stress if i = j and shear stress if ), p is static pressure, is the Kronecker delta, ρ is fluid density, and fi is the body force per unit mass (that due to the acceleration due to gravity is gi). The term represents particle acceleration taking into account changes in velocity vi with time t, , and changes in position .The stress components are related to the strain rates induced in a fluid by the constitutive equations. For a Newtonian fluid these are Stokes constitutive equations. Cauchy’s equation for a Newtonian fluid, combined with the equation of mass conservation, then leads to the Navier–Stokes equations. More complex constitutive equations allow the analysis of the flow of non-Newtonian fluids. Introduction of an equation for the conservation of energy is necessary for problems involving heat transfer. See also SUBSTANTIAL DERIVATIVE. Lagrangian description The analysis of fluid flow and finite-deformation plasticity following the motion of individual fluid particles or material elements as they move along pathlines. Being referred to particles and not to space, accelerations ai are given by simple differentiation of velocity components with respect to time t, i.e. . When applied to the dynamic equilibrium equations of solid mechanics, we obtain where .
contraction 1. | A reduction in the volume of a solid object, frequently due to a temperature reduction. 2. A reduction in the cross-sectional area of a flow channel, usually gradual (for example, the confuser in a wind tunnel).
contraction coefficient (CC) | A factor that accounts for the area reduction of flow through a sharp-edged orifice. It is defined by CC = AV/AO where AO is the orifice area and AV is the minimum jet area. The section of the jet with area AV is termed the vena contracta.
contraction crack | A crack in a casting formed during cooling.
contrarotating propellers | Two propellers mounted one behind the other coaxially on the same shaft but rotating in opposite directions. The second propeller counteracts the swirling flow produced by the first.
controlled-rolled steel | A high-strength, low-alloy (HSLA) steel with a microstructure of bainitic acicular ferrite.
controlled variable 1. (independent variable) | In an experiment, a quantity that is kept constant or otherwise controlled.
controller–structure interaction | The interaction between the incomplete model in a controller and the full plant dynamics. Where a controller uses a mathematical model of the controlled plant, a reduction in the performance of the controller can be caused by feedback of signals from the sensor which represent unmodelled characteristics of the plant behaviour. As a result, the controller can excite these unmodelled characteristics in the plant.
control surface 1. | The bounding surface of a control volume. 2. In a control system, where the action of a controller is different for different set points or plant outputs, the control surface determines where switching between different control actions occurs. 3. A moving surface exposed to the airflow over an aircraft, including the ailerons, elevators, flaps, and rudder, used by the pilot to control the aircraft’s flight.
control system | A collection of components used to ensure that the output of some system, referred to as the plant, behaves in a required way.The plant being controlled may have a single parameter as the output, such as the temperature of an oven, or numerous parameters, such as the angles of each joint of a robot. The control system takes information on the required plant output, known as the control system reference input or set point, and determines the input to be supplied to the plant to best achieve the required output. Control systems have one of two different modes of operation: open-loop or closedloop. In an open-loop control system, the input is determined from the reference input using a mathematical model of the plant behaviour. If the mathematical model is accurate and there are no external disturbances affecting the plant, the actual plant output, also known as the control variable or the controlled variable, will achieve the required value. In practice, models are imperfect and disturbances affect the plant so that the output will not accurately reach the required value. Closed-loop control attempts to overcome the problems caused by an imperfect model and disturbances by measuring the output using one or more sensors and evaluating the error in the output, which is the difference between the reference input and the actual output. This error is then used by the control system to determine the necessary plant input. The use of the error requires a signal to be fed back from the output to the control-system input, and thus closed-loop control is frequently referred to as feedback control, with the signal fed back being the control-system feedback. The control accuracy is the inverse of the error. Hence a low error represents a high control accuracy and vice versa. The parts of a control system that apply the control equations to attempt to achieve the desired output are known as the control elements. For example, in a PID controller three elements are employed: one providing proportional control, the second integral control, and the third derivative control. The controller is the combination of all of the control elements. In designing the elements of a control system, one of two approaches may be taken: classical or modern control. In the classical method (classical control), the plant and control system are each analysed using the Laplace transform of the ratio of the output to the input. The resulting transform is the transfer function which describes the behaviour in the frequency domain, that is, as a function of frequency. Such an approach is only applicable where both the plant and the control system can be represented by linear differential equations. Where modern control design is applied, the plant is represented by its states and the analysis performed directly on the low-order differential equations relating these states. Non-linear behaviour can also be represented and analysed.Because a knowledge of the behaviour of the plant is necessary when designing the controller, the performance of the controller will deteriorate if the plant behaviour subsequently changes. Adaptive control allows the controller to automatically track changes in the plant and change the controller to accommodate these. However the controller is designed, there are three primary aims. Firstly, to ensure that the output is bounded, i.e. that the system is stable. Secondly, to ensure that the behaviour when the reference input changes is within specification, i.e. that the transient behaviour is satisfactory. Finally, to ensure that the error after transient behaviour has decayed is satisfactory, i.e. that the steady state error is small. The formal design of a control system so as to show stability with the transient and error performance within specification despite external disturbances, measurement noise, and modelling errors is known as robust-control design. Many modern controllers are designed using optimal control methods in which one or more performance measures are selected and the parameters in the control system adjusted through to minimize the cost function or maximize the performance measure. A formal measure of the ability of a system to respond to a change in the reference input (by changing from a specified initial state to specified final state within a finite time) is the controllability. Although almost all control systems are now implemented using digital electronics and thus use sampled data, equations in continuous time are often used to design such systems. This is satisfactory provided that the interval between samples is short compared to the time taken for the plant to show a significant change in output. When the response of the plant is very rapid, z-transforms are used instead of Laplace transforms to represent sampled data.
control volume (open system) | In thermodynamics and fluid mechanics, a region in space chosen for study and which may move, deform, and allow mass flow across its boundary, called the control surface.
convection velocity (Unit m/s) | The velocity of an identifiable flow structure, such as a turbulent eddy, which is normally lower than that of the bulk flow.
convective derivative | In fluid flow, that part of the total change in a quantity associated with movement through regions of spatially different velocity. In Cartesian coordinates, for a quantity B, which could be a scalar such as pressure or temperature or a vector such as velocity (when it defines convective acceleration), it is given by and in vector notation as (V · ▽)B where V is the vector velocity with components u, ʋ, and w in the x, y, and z directions, respectively.
conventional drilling | Predominantly vertical drilling of oil and gas wells, usually not involving directional (including horizontal) drilling or fracking.
convergent–divergent nozzle (convergent–divergent duct) | A flow nozzle with a convergent section (the confuser), in which (for an incompressible fluid) the fluid is accelerated, upstream of a divergent section (the diffuser) in which the fluid is decelerated. If the fluid is compressible, as in the case of a gas or vapour, and if the pressure difference is sufficiently great, the flow at the throat chokes (i.e. reaches sonic conditions) and supersonic velocities are achieved in the divergent section, possibly involving shock waves.
convergent duct (convergent nozzle) | A duct or nozzle for which the cross-sectional area decreases with downstream distance. For subsonic flow, the velocity increases with distance, whereas for supersonic flow it decreases and the nozzle acts as a diffuser.
coolant | A fluid used to limit the temperature of any device that is heated. Examples include water circulated through the radiator of a car engine where it is cooled prior to flowing through passages in the cylinder block; water flowing through the tubes of a surface condenser; a film of air that cools the surfaces of gas-turbine blades, a combustion chamber, or a rocket engine exposed to high temperature gas flow; liquid sodium used to cool certain types of nuclear reactor; water-soluble oil used to cool a cutting tool during machining. cooling coil A simple heat exchanger consisting of a coiled tube, typically of copper or stainless steel, through which is circulated a coolant such as a refrigerant, chilled water, or water mixed with ethylene glycol. Applications include air conditioning, process cooling, and refrigeration.
cooling correction (Unit K or °C) | In determining the calorific value of a fuel using a bomb calorimeter, the correction which must be applied to the measured temperature rise, which is slightly lower than the maximum that would be reached if the outer container were perfectly insulated.
cooling curves 1. | Plots of temperature vs time as a substance cools. Plateaux of constant temperature (thermal arrest) in the smooth curve of falling temperature indicate freezing points in pure substances or eutectic (or eutectoid) points in mixtures and metal alloys; sharp changes of slope indicate the beginning and end of the temperature ranges over which non-eutectic mixtures transform to a different phase. Employed to construct phase or ‘equilibrium’ diagrams.
cooling fins (extended surfaces, finned surfaces, fins) | Thin metal plates, studs, or pins which project into the cooling fluid from a surface to be cooled in order to increase the effective surface area for heat transfer. Applications include the cylinders of air-cooled piston engines and compressors, boiler superheater tubes, heat exchangers, electrical transformers, and electronic components. Fin performance is defined either as the ratio of the heat transfer rate from a surface with a fin to that without (fin effectiveness, ε) or as the ratio of the heat transfer rate from a fin to the heat transfer rate from a fin if its entire surface were at the base temperature (fin efficiency, η).
cooling tower | A large-scale cooler in which ambient air circulates and cools warm water from a power plant, large air-conditioning system, or industrial process. Depending upon how the airflow is driven, cooling towers are classified as natural draft, forced draft, or induced draft. The cooling-tower range is the difference between the temperature of the warm water entering TI and that of the cool water leaving TO. The cooling-tower efficiency (η) is the ratio of the cooling-tower range to the difference between TI and the wet-bulb temperature of the ambient cooling air TWB, i.e. η = (TI − TO)/(TI − TWB). The cooling-tower approach is TO − TWB.
Cooperative | Fuel Research Committee engine (CFR engine) A single- cylinder piston engine used for the testing of fuels, especially the determination of the Motor Octane and Research Numbers, as well as the testing of lubricants and research into fuels and lubricants generally.
coordinated-axis control | The simultaneous control, in CNC and robot control, of all axis or joint drives, so as to achieve smooth movement of the tool or end effector along a profiled path.
coplanar forces | A term for forces that act in a single plane.
copying machine | Various types of cutting machine, including lathes and milling machines, in which the tool is guided by a template, thus producing identical components.
core 1. | The inside material of a sandwich structural component (often foamed or a honeycomb).
Coriolis-type mass flow meter (Coriolis meter) | A mass flow meter in which liquid flows through a vibrating U-tube. The Coriolis force exerted by the fluid distorts the tube, and the phase difference between the tube oscillation and the distortion is proportional to the mass flow rate.
correction time (settling time) | The time taken for the output of a controlled plant to fall and remain within a specified percentage (typically 2%) of the final (steady-state) value.
corrective action | The action of a control system in varying the plant input so as to minimize the error.
corrosion | The deterioration of an exposed metal surface due to electrochemical oxidation with its surroundings. In the oxidation reaction, metal atoms give up electrons which are transferred to form another chemical species by a reduction reaction, usually with hydrogen and/or oxygen. A common example is the formation of the iron oxide rust Fe(OH)3 on iron or steel in moist air or water. Rust breaks away easily, exposing fresh iron to the atmosphere, whereas the corrosion product of some metals forms an adherent layer that prevents further oxidation reaction at fresh metal, an effect known as passivation. Examples include aluminium oxide on aluminium, chromium oxide on chromium, chromium oxide on alloys containing chromium such as stainless steels, and the patina formed on copper and zinc. Corrosion has a variety of forms that include the following: uniform corrosion which occurs evenly over the whole surface;galvanic corrosion, the preferential corrosion of one metal when two different metals are connected electrically in an electrolyte such as water; crevice corrosion, the accelerated corrosion in narrow regions only a few microns wide due to build-up of hydrogen or chlorine ions; stress corrosion (stress corrosion cracking) which results when cracks are nucleated by a small tensile stress in a corrosive environment;intergranular corrosion, the preferential corrosion along grain boundaries of polycrystalline materials which can result in intergranular fracture. It is common in some stainless steels and nickel-based alloys if exposed to temperature above about 500°C. Diffusion of carbon and chromium atoms allows chromium carbide precipitates to form near grain boundaries, thereby depleting those regions of chromium and making them susceptible to corrosion. This process, which can occur during welding (weld decay), can be avoided by reducing the carbon content and/or alloying with elements such as niobium or titanium that have a stronger tendency than chromium to form carbides; dry corrosion (scaling, tarnishing) which occurs when an oxide scale forms on a metal surface in a gaseous atmosphere in the absence of water. The oxidation reaction produces metal cations at the metal–oxide interface and the reduction reaction produces oxygen anions at the oxide–gas interface. For the scale to grow, metal cations diffuse to react with oxygen at the oxide–gas interface and/or oxygen anions diffuse to react with metal at the metal–oxide interface. The rate of dry corrosion is therefore controlled by the rate of diffusion of ions through solid scale and is usually slow at ambient temperature. Passivation occurs when the rate is effectively zero; hot corrosion is an aggressive form of surface attack on metals and ceramics operating at high temperature (). In jet engines and gas turbines, for example, sodium chloride in the air reacts with sulfur in the fuel to form low-meltingpoint sulfate compounds that are highly corrosive.Corrosion protection takes many forms. Good design to avoid crevices and stress is important. In some situations, substances known as inhibitors may be added to the environment to decrease its corrosiveness. The electrochemical nature of corrosion results in some metals having a greater tendency for oxidation than others. Zinc has a stronger tendency than iron and this is made use of in galvanizing. This is one example of cathodic protection, in which one metal is connected electrically to a more reactive metal, called a sacrificial anode, that oxidizes by giving up electrons and so protects the first metal. Coatings may be used to resist corrosion. Paints, plating, and diffusion coatings are the most common and the electrochemical process of anodizing is used to deliberately form a passive layer of oxide on aluminium alloys. Material selection plays a major role. For example, stainless steels with their high chromium content are widely used in corrosive environments.
corrosion failure 1. | The failure of a component or structure after corrosion has reduced the load-bearing area to an unsupportable level. 2. A situation in which a mechanism cannot function owing to corrosion products preventing free movement at joints.
cost function | The variable that is minimized in system identification and other optimization methods to achieve the best parameter estimate.
cotter pin (cotter) 1. | A tapered wedge or pin passing through a tapered slot or hole in one member and bearing against a second member to fix it in location. 2. A split cotter is commonly called a split pin.
Couette flow | The flow in the near-vicinity of a surface in which streamwise gradients of velocity are negligible and the variation of total mean shear stress τ with normal distance from the surface y is given by ... where τS is the wall shear stress, ρ is the fluid density, vS is the normal component of velocity at the surface (zero unless there is blowing or suction through the surface), ū is the mean flow velocity parallel to the surface at a distance y, and is the streamwise gradient of the mean pressure . The equation for τ is valid for both laminar and turbulent flow, but for laminar flow can be further simplified since then where μ is the dynamic viscosity of the fluid. Laminar Couette flow is realized practically in the gap between two concentric cylinders of almost equal radii, one rotating relative to the other when and u = τSy/μ if vS = 0.
counterbore | A concentric enlargement of a hole to a limited depth.
counterflow heat exchanger (countercurrent-flow heat exchanger, contraflow heat exchanger) | A heat exchanger, typically of shell-and-tube type, in which the overall directions of flow for the two working fluids are opposite.
countershaft (counter shaft, jackshaft) | An intermediate shaft in gearing.
countersinking | The flaring out of the rim of a drilled hole to form a truncated conical depression to receive a screw having a conical head, thus giving a flush fitting.
counterweight 1. | A heavy weight close to the fulcrum of a beam, such as the jib of a crane, that balances a load at the other end. 2. A weight, used to partially balance an object such as a lift cage, suspended over a pulley or sheave in order to reduce the torque needed to raise or lower the object.
couple (Unit N.m) | If the resultant of two or more force vectors applied to an object is zero, the moment of those forces, tending to rotate the object about an axis, is termed a couple. Two parallel forces of equal magnitude F but with opposite sense, separated by a distance d, give a couple of magnitude Fd.
coupling 1. | Any mechanical fastening connecting two or more shafts, or parts of a mechanism, in order to transmit power. 2. A device for connecting two vehicles.
coupling agent | A compound that provides a chemical bond between two dissimilar materials, often otherwise non-bonding and incompatible. An example is the use of a silane to bond the reinforcement and the resin matrix of glass-fibre reinforced composite materials.
cowl (cowling) | A shroud or rounded panel, usually of sheet metal or plastic, used on a motor vehicle or aircraft to reduce drag or to surround, or direct air into, an engine.
crack | A thin fissure-like defect in a component or structure across which material continuity is lost and which reduces the strength of the body.
crack arrest | Crack propagation that stops of its own accord when the energy release rate of the loaded component or structure falls below a critical value. If predictable, it can be incorporated into structural-integrity assessments.
crack tip opening displacement (CTOD, crack opening displacement,COD) (Unit m) | The amount of stretch at the tip of a crack in a loaded body prior to crack propagation.
crank angle (Unit °) | The angle between the crank of a slider-crank mechanism and a line from the crankshaft centreline to the piston axis.
crankcase | The housing for the crankshaft of an engine.
crank effort | The force acting on an engine’s crank pin.
crank press | A press, the stroke of which is driven by a crank mechanism.
crankshaft | The main shaft, of which the cranks are a part, of a reciprocating single-or multi-cylinder machine. Crankshafts may be built up in sections or forged as a single component. In an engine, the reciprocating motion of the pistons transmits power to the crankshaft and causes it to rotate, whereas in a pump the crankshaft is driven and its rotation causes the pistons to reciprocate. The crank pin is a short shaft parallel to the axis of the crankshaft but radially offset from it, to which is attached the big end of a connecting rod in a bearing. Sometimes the crank pin is supported at one end only (a wrist pin) but in built-up or one-piece forged crankshafts, the crank pin is supported by thick plates (crank arms, crank webs) at either end. The crank throw is the radial distance from the crank pin to the crankshaft axis and equal to half the stroke.
crazing | A characteristic of some polymers below their glass transition temperature, whereby fine crack-like defects that produce bright reflections appear on loading. They are not true cracks, rather regions of highly plastically-deformed material interspersed with voids.
creep | Time-dependent and permanent deformation of material under constant load or stress. The strain increases with time at a rate that increases with increasing temperature. Creep can lead to large strain and eventual failure, and so limit the lifetime of components subjected to load at high temperature. Creep in metals becomes significant at homologous temperatures in excess of about 0.4, e.g. 1200°C for tungsten, 504°C for titanium, 450°C for iron, and 100°C for aluminium. A typical creep curve of strain (ε) vs time (t) (strain-time or creep diagram) shows an immediate elastic and plastic strain when the load is applied, followed by a decreasing rate of strain with time (primary, or transient, creep) in which the increase of stress caused by work-hardening exceeds the decrease in stress caused by thermal softening, resulting in a decrease in creep rate with time. That stabilizes into a steady increase of strain with time (secondary, or steady-state, creep), followed by an increasing rate of increase of strain leading to fracture (tertiary creep). For primary and secondary creep, ε vs t curves (creeptime relations) are often fitted by one of two empirical formulae, viz: , where is the immediate strain; α, β, and κ are creep coefficients; κt is steady-state creep; and (αlnt and are two forms of transient creep, called logarithmic creep and Andrade creep, respectively.
creep fatigue | The effects of combined creep and fatigue at high homologous temperatures in metals, and in other materials such as polymers having time-dependent behaviour.
creep limit (Unit Pa) | The maximum allowable stress under the action of which creep deformation of a material does not exceed a specified limit.
creep mechanisms | Steady-state creep is of concern for high-temperature components because it can accumulate strain over a long time. At constant temperature, strain rate dε/dt varies as , where σ is applied stress. At constant stress, dε/dt varies as , where Q is the activation energy for creep, is the universal gas constant, and T is the temperature (in kelvins). The creep rate is therefore sensitive to changes in both σ and T. Creep with n ≈ 4-8 (power-law creep) occurs at σ values just below the yield stress. Dislocations are held up at obstacles in the microstructure and creep occurs when they are released by climb due to the absorption or emission of vacancies. At low stress, and creep strain arises from shape change of grains in the material due to diffusion of vacancies from grain boundaries under tension to those under compression, which is equivalent to motion of atoms in the opposite direction. At high T vacancies diffuse through the grains (Herring–Nabarro creep). At low T, they diffuse more readily along grain boundaries (Coble creep). In both cases, dε/dt varies as 1/d2, where d is the mean diameter of grains. Q for power-law creep and Herring–Nabarro creep is found to be equal to the activation energy for self-diffusion and slightly less for Coble creep, thereby demonstrating the role of vacancies. Good creep resistance requires combinations of properties such as high melting point, since Q is proportional to it; high intrinsic resistance to dislocation glide, e.g. oxides and carbides (up to ); and alloying to produce stable microstructures of solute atoms, precipitates, and non-metallic particles resistant to dislocation motion, e.g. austenitic stainless steels and low-alloy ferritic steels (up to and 650°C, respectively) and nickel-based superalloys (up to ). Large values of grain size d are also desirable, e.g. directionally solidified alloys. Creep damage begins in the tertiary creep stage and accumulates in the form of cavities along grain boundaries transverse to the tensile stress. The principal mechanisms are diffusion of vacancies to these boundaries and grain boundary sliding, i.e. relative motion of material on opposite sides of boundaries. The effective reduction of cross-section area results in increasing stress and hence increasing dε/dt until failure (creep rupture) occurs. Creepresistant components are designed for service to avoid this stage. Radiation damage can create self-interstitial atoms in materials. Irradiation creep results from the movement of self-interstitial atoms at temperatures below the range at which vacancies are mobile.
creep modulus (Unit Pa) | The ratio of stress/strain at a chosen strain level obtained from creep tests, often plotted against time to show changes in stiffness.
creep rupture strength (Unit Pa) | The fracture stress at the end of a creep test in metals and polymers, often plotted against time to give a stress-rupture curve.
creep–time relations | Algebraic or numerical relations between creep strain and time at constant stress.
crest | The highest point of a wave or of a screw thread.
crest clearance (Unit m) | For screw threads and gearing, the radial clearance between the crest of a thread (or gear) and the root of the engaging thread (or gear).
criterion of performance 1. | The coefficient of performance for a refrigerator or heat pump. 2. A measure of efficiency for an internal-combustion engine or power plant, such as the overall efficiency, the brake thermal efficiency, the specific fuel consumption, the indicated thermal efficiency, or the mechanical efficiency.
critical compression ratio 1. | The compression ratio for incipient knock of hydrocarbon fuels as determined in a variable-compression single-cylinder piston engine. 2. The compression ratio at which an air–fuel mixture will spontaneously ignite due to the temperature increase produced.
critical crack length (Unit m) | The crack length at which a given stress applied to a body will result in crack propagation and fracture.
critical crack tip opening displacement (critical crack opening displacement) (Unit m) | The crack tip opening displacement at which crack propagation occurs.
critical damping | The level of viscous damping in a system undergoing free vibrations that brings the system back to equilibrium in the shortest possible time without overshoot or oscillation.
critical energy release rate (GC) (Unit J/m2) | In linear elastic fracture mechanics, the critical rate of release of energy at which a crack will propagate.
critical exponent (α) | A power-law exponent used to approximate the behaviour of a thermodynamic quantity in the immediate vicinity of the critical point. For example, the specific heat C = k¦T − TC¦α where T is the absolute temperature, TC is the absolute critical temperature, and k is a constant of proportionality.
critical fibre length (Unit m) | In fibre-reinforced composites, the load in the matrix is transferred into the filaments (and vice versa) by the interfacial bond strength τ over a distance Lc given by Lc = σmaxd/2τ where σmax is the stress in the fibre, and d its diameter. The critical fibre length is 2Lc.
critical flow | Open-channel flow for which the speed of propagation of small-amplitude surface waves is equal to the flow velocity, i.e. the Froude number equals unity (the critical Froude number).
critical insulation thickness (Unit m) | For some geometries, including cylinders and spheres, there is a certain thickness of insulation that corresponds to a minimum heat transfer rate. Any further increase in the thickness leads to an increase in heat loss. For a circular cylinder, the critical radius of insulation is k/h where k is the thermal conductivity of the insulating material and h is the surface heat-transfer coefficient.
critical isobar | The isobar on a T–ʋ diagram, where T is the temperature and ʋ is the specific volume, that passes through the critical point for a given substance.
critical isotherm | The isotherm on a p–ʋ diagram, where p is the pressure and ʋ is the specific volume, that passes through the critical point for a given substance.
critical load (Unit N) | 1. The applied load that causes propagation of an existing crack of known length, and hence fracture of a component or structure. 2. The applied load that results in buckling of a column of given end fixity.
critical pressure (p*) (Unit Pa) | The static pressure at the throat of a choked nozzle. For one-dimensional isentropic flow of a perfect gas ... where p0 is the stagnation pressure and γ is the ratio of specific heats for the gas.
critical pressure ratio | The ratio of the back pressure to the stagnation pressure that leads to choked flow in a convergent or convergent–divergent nozzle.
critical Rayleigh number | The Rayleigh number for which laminar-to-turbulent transition occurs in natural convection.
critical Reynolds number | The Reynolds number for which a flow undergoes transition from laminar to turbulent. The value depends upon the flow type and which characteristic length and velocity are chosen: for fully-developed pipe flow, the accepted value is 2 300; for a flat-plate boundary layer it is about 5 × 105; for flow around a body it depends primarily upon the body shape.
critical speed 1. (Unit m/s) | In compressible flow through a convergent or convergent– divergent nozzle, the flow speed at the throat when the flow is choked. It is equal to the sound speed at the throat.
critical state (critical point) 1. | For a fluid, the thermodynamic state at which the saturated liquid and saturated vapour of a fluid have identical densities. The fluid is then at its critical temperature, critical pressure, and critical density (or critical specific volume). Above the critical temperature, the fluid cannot be liquefied by increasing the pressure. 2. Conditions in gas flow corresponding to unity Mach number, critical properties are often designated with an asterisk superscript, e.g. c*, p*, T*.
critical | Taylor number The Taylor number for Couette flow in the annulus between rotating cylinders at which Taylor cells first appear.
cross-compound steam-turbine system | A multi-cylinder steam-turbine arrangement in which several machines are connected in parallel to separate generators. The diagram shows a high- (HPT) and an intermediate-pressure turbine (IPT) cross-compounded with two low-pressure turbines (LPT).
cross-drum boiler | A variant of the longitudinal-drum boiler in which the drum is transverse to the heat source.
crossed gears | Gears that mesh together on non-parallel axes.
crossed threads | When the axis of a nut offered up to a bolt is not aligned with the axis of a bolt (or a screw to a threaded member), it may be possible for the threads to engage incorrectly and even for the nut or screw to advance a turn or more, but ultimately the misaligned threads become locked together. Forcing the nut in such circumstances may irretrievably damage the threads on both.
cross-flow baffle | In a shell-and-tube heat exchanger, a metal plate that forces the shellside fluid to flow back and forth across the tubes, to enhance heat transfer, and also holds the tubes in position.
cross-flow heat exchanger | A heat exchanger, typically of compact design, in which, on average, the two working fluids flow transverse to each other.
cross-flow turbine 1. | See BANKI TURBINE. 2. A vertical-axis wind turbine similar in design to the Banki water turbine that can generate power whatever the wind direction.
crosshead 1. | A reciprocating member, sliding between guides, to which the piston rod is firmly attached on one side and to which the connecting rod is pinned on the other for the conversion of reciprocating into rotary motion. 2. The moveable beam in early designs of mechanical testing machines. 3. A screwhead having slots in a + shape that takes a mating screwdriver.
Crossley meter (liquid-sealed meter, wet gas meter) | A drum-type gas flow meter in which gas flows through a partially-submerged four-vane rotor, causing it to rotate. Flow rate is determined from the number of rotations in a given period of time.
cross-ply laminate | A filament-reinforced composite formed of laminae that are laid up at fixed angles in successive layers.
cross section | The shape corresponding to the intersection of an object with a cutting plane.
cross slide | That part of a lathe attached to the saddle, over which it traverses at right angles to the lathe bed. The tool is fixed to the cross slide and may be moved to any position by the combined motion of the saddle along, and the cross slide across, the lathe bed. crown 1. The sharp corner at the crest of some gearing.
crushing strain | The supposed single strain that results in comminution of a brittle material. The corresponding stress is termed the crushing strength. Neither quantity can be a material constant as they must obey the laws of fracture mechanics and will depend on the type of testpiece, method of loading etc.
cryogenics | The study of processes and material behaviour at temperatures below about 123K (i.e. −150°C).
cryoscopic effect | The reduction in the freezing point of solvents due to the addition of solutes e.g. salt added to water.
cryostat | A vessel, similar to a vacuum flask, used to maintain low temperature levels, often using liquid helium.
crystalline fracture | A fracture surface characterized by the shiny facets of transgranular cleavages as in steels below the ductile–brittle transition temperature.
crystal structure | The geometrical arrangement of atoms repeated periodically in three dimensions to form a crystal. Important classes of crystalline materials include metals and alloys, ceramics, semiconductors, and some polymers.The structure of a perfect crystal is composed of a motif unit of one or more atoms at every site of a lattice. Consider the three-dimensional net formed by three sets of straight, equispaced parallel lines in the figure. The points at the intersection of the lines define a space lattice in which every point has identical surroundings. The lines divide space into equal-sized parallelepipeds (known as a unit cells). The lattice may be constructed by stacking identical unit cells face to face in perfect alignment in three dimensions. Space can be filled by 14 different lattice structures (Bravais lattices). The ones by which the crystal structure of many important materials is defined are based on either cubic ( ) or hexagonal () unit cells. The body-centred cubic (BCC) unit cell is shown with one atom (represented by a black sphere) at each BCC lattice site. This is the structure of metals such as alpha-iron, molybdenum, niobium, tantalum, and tungsten. The face-centred cubic (FCC) unit cell shown with one atom at every FCC lattice site is the structure of metals such as aluminium, copper, gold, gamma-iron, lead, nickel, and silver. The hexagonal close-packed (HCP) structure of cobalt, magnesium, alpha-titanium, zinc, and alpha-zirconium is depicted with more than one hexagonal lattice cell in order to make the hexagonal nature clearer. In this structure there is a motif of two atoms per lattice site, corresponding to one at a corner site and one midway between the top and bottom faces of the cell. These crystal structures for metals allow the atoms to pack closely together, a feature of the metallic bond. This is illustrated for the FCC unit cell with atoms depicted as hard spheres in contact. They occupy 74% of space in the cell. Hard sphere packing density is similar in the HCP structure and 68% in the BCC case. The lattice parameter a in metals is typically 0.25–0.4 nm, and c/a in the HCP metals falls in the range 1.5–1.9. The cubic and hexagonal structures are also the most common for ceramic materials, with a motif unit of two or more atoms, usually of metallic elements and non-metallic elements such as carbon and oxygen.
cumulative damage | Physical or microstructural damage in a component or structure accrued as the result of a number of separate events, leading to weakening.
Cunningham slip correction | A correction factor applied to Stokes drag law for small particles in a gas flow. It becomes significant when the particle diameter d is comparable with the mean-free path of the gas λ. It can be written … where a, b, and c are empirical constants for the particular gas.
cup | The outer cylinder of a rotational viscometer.
cup anemometer | A device for measuring wind speed comprising a number of hemispherical cups, typically four, attached by horizontal radial arms to a vertical shaft which is free to rotate. The rate of rotation of the shaft is a measure of the windspeed.
Curie temperature (Unit K) | The temperature above which a ferromagnetic or ferrimagnetic material becomes paramagnetic. By analogy, it is also used to describe the temperature above which ferroelectric materials cease to be permanently polarized.
curing time (Unit s) | The time required in such processes as thermoplastic moulding, the manufacture of fibre-reinforced composites, and the setting of epoxies, for the completion of the chemical reactions that bring properties to their design levels.
Curtis stage | A stage of a velocity-compounded impulse steam turbine consisting of one or more stationary nozzles in which practically all the pressure drop occurs followed by a pair of rotors separated by a fixed ring of guide vanes (stator).
curvilinear motion | Motion along a curved path.
cusped diffuser | A diffuser, used in fluidic devices, with cusped recesses on either side close to the inlet in which stable vortices are created.
cut-in speed | The wind speed at which a wind turbine begins to generate usable power; typically about 3 to 4 m/s (10 to 15 kph).
cut-off frequency (Unit Hz) | The frequency at which the output of a device is reduced by 3dB with respect to the output within the passband. For example, in a low-pass filter, the frequency at which the output is reduced by 3dB with respect to that at lower frequencies. The cut-off frequency thus defines the passband, i.e. the range of frequencies passed by the filter with less than 3dB attenuation.
cut-off tool | A parting tool to separate a finished part from barstock, etc.
cut-off wheel | A thin abrasive wheel used to cut through, or cut slots in, a component.
cut-out speed (furling speed) | The wind speed, typically about 20 to 35 m/s (70 to 130 kph) at which a wind turbine is either shut down for safety reasons or continues to operate at low efficiency, imposed by stall regulation.
cutter | A blade or tool employed to cut or machine materials.
cutting fluid | A liquid used in machining operations to cool and lubricate the cutting tool and wash away chips, swarf, and other debris. Mineral and synthetic oils, oil-water emulsions, and water are examples.
cutting plane | In an engineering drawing, a plane that passes through a component or assembly and is used to show the corresponding cross section.
cuttings bed | The accumulation of cuttings on the lower part of the wall of a deviated wellbore during drilling of an oil or gas well.
cycle 1 | The sequence of values of a periodically oscillating quantity over a complete period. 2. A mechanical cycle, such as the four-stroke cycle of a piston engine.
cyclic | Moving in or following a regularly repeated sequence of events.
cyclically-pivoting sail windmills | A vertical-axis wind machine for which the pitch angle of each sail is cyclically adjusted to optimize its orientation with respect to the wind direction.
cyclic stress–strain curve | A curve generated by cycling loading between fixed limits of stress or strain. The range between the limits may be tension only, compression only, or tension–compression. The deformation may be plastic or purely elastic.
cyclic testing | Determination of the mechanical properties of a material, component, or structure under variable loading conditions.
cyclic train | A set of gears in which one or more of the gear shafts rotates around a fixed axis.
cyclone (cyclone separator) | A swirling-flow device with a conical body that flow enters tangentially and leaves axially. It is used to separate particles from a gas, vapour, or liquid, or liquid droplets from a gas or vapour.
cyclonic-type separator | A steam separator in which helical baffles cause the wetsteam flow to swirl. Water droplets are centrifuged to the outer wall and drain down to a steam trap.
cylinder 1. | See ENGINE CYLINDER. 2. The casing of a steam turbine, usually cast for highand intermediate-pressure turbines, but low-pressure casings include some fabrication. There is often an inner and an outer casing.
cylinder block (block, engine block) | The casting, typically of aluminium or magnesium alloy or cast iron, in which are machined the cylinders of a piston engine or a reciprocating pump. Channels are also either bored or cast into the casting to allow the circulation of cooling and lubricating fluids.
cylinder bore (Unit m) | The internal diameter of a cylinder in which a piston operates in a reciprocating engine or pump.
cylinder head | The machined casting, typically of aluminium alloy or cast iron, that fits above the cylinder block of a piston engine and closes off the cylinders. It normally includes part of the combustion chambers and holes for the valves and spark plugs.
cylinder liner (liner) | A replaceable thin metal cylinder or sleeve fitted within the cylinder of an engine or pump which may be replaced when worn, thus allowing continued use of the cylinder block. A dry liner in a piston engine has no contact with the coolant, whereas the outer surface of a wet liner is in direct contact with the coolant.
cylindrical | A cylindrical body or surface is one for which the defining generators are parallel straight lines. The cross section is the same at every longitudinal position but need not be circular. In solid mechanics, the term prismatic is more usual.
cylindrical-coordinate robot (turret robot) | A robot having a rotational joint, joint angle θ1, with a vertical axis above the base frame; a translational joint, joint offset d2, with a vertical axis above the base frame; and a translational joint, joint offset d3, with a horizontal axis attached to the second joint. The volume that the robot can reach is thus a hollow cylinder centred on the base frame. The diagram shows an idealized cylindrical-coordinate robot.
cylindrical grinding | Accurate finishing of cylindrical components using a high-speed abrasive grinding wheel.
Dahlin controller (Dahlin’s algorithm) | A design of digital controller using ztransforms which, by accepting a slower response than that provided by a dead-beat controller, minimizes ringing (i.e. oscillations) after the set point is reached.
d’Alembert’s paradox | A paradox which states that an incompressible fluid offers no resistance to steady translational motion of any rigid body when the flow is everywhere irrotational, whereas such bodies do experience resistance (i.e. drag) to motion through a real, viscous fluid, and can also develop lift.
d’Alembert’s principle | The means by which a problem in dynamics is reduced to an equivalent problem in statics through the equations of equilibrium. Thus in a linkage, say, if kinematics gives the linear acceleration f and angular acceleration α of the centre of gravity of an element of mass m and moment of inertia IG, the inertia force mf and couple IGα are in equilibrium with the forces applied to it by the adjacent links, enabling those forces to be determined.
Dall tube | A compact adaptation of the Venturi tube with an abrupt reduction in cross section at the inlet followed by a gradual area reduction and return to the full cross section after the throat. The permanent pressure loss exceeds that of a Venturi tube but is less than that for an orifice plate. Dall tubes are ideal for clean fluids but not suitable for fluids with suspended solids.
Dalton’s law (Dalton’s law of additive pressures) | The pressure p of a mixture of ideal gases is equal to the sum of the pressures (partial pressures also termed component pressures) each gas would exert if it existed alone at the same temperature and volume. If pi is the partial pressure of component i, the ratio pi/p is termed the pressure fraction.
damage 1. | The deterioration of a component or structure in fault or accident conditions, reducing or preventing its ability to perform its intended function. 2. The accumulation of defects or microcracks in the microstructure of a body loaded monotonically or in fatigue, which weakens the body and can lead to crack propagation and failure.
damage mechanics | The theory of degradation in bodies, particularly fracture by accumulated microstructural damage. Analyses take two approaches: (a) the use of some critical integrated function of stress and strain at which cracking is initiated and propagated; (b) incorporation of damage in the stress–strain curves to reflect weakened material.
damage tolerance (defect tolerance) | A design philosophy that takes into account initial imperfections, crack-growth rates and conditions at final fracture, and uses fracture mechanics to demonstrate that cracks should not grow to their critical length within the design life (or at least should be capable of ready detection).
Damköhler number (Da) | A non-dimensional number that measures the interaction, in turbulent combustion, between the turbulence and the chemical reactions. It is defined as Da = τT/τL where τT is a characteristic eddy turnover time and τL is the laminar burning time. τT can be determined from τT = lI/u′ where lI is the integral length scale of the turbulence and u′ the rms velocity fluctuation. τL is given by τL = δL/SL where δL is the laminar flame thickness and SL the laminar flame speed. damp 1. To reduce the amplitude of an oscillating system. 2. To extinguish a fire by cutting off the air supply.
damped forced response | The response of a damped mechanical system to harmonic excitation by an applied force or displacement.
damped harmonic oscillator | An oscillator subject to damping which, if undamped, exhibits harmonic motion, i.e. displacement that is sinusoidal in time.
damped natural frequency (Unit Hz) | The frequency of a vibrating system in the presence of damping. For a simple mass-spring-damper system with natural frequency where k is the spring constant and m the mass, if the system is underdamped (i.e. damping less than critical damping), the damped natural frequency is given by ...where ζ is the damping ratio. damper 1. A sliding or hinged plate for controlling the draught through a furnace. See also STACK DAMPER. 2. A device for suppressing vibrations in a mechanical system by dissipating energy.
damping | The loss of energy of an oscillating system by dissipation, internally or due to viscous damping in a fluid or surface friction, or by radiation. Damping material may be added to the vibrating parts of a structure. Damping is introduced intentionally in analogue measuring instruments to overcome the problem of a vibrating pointer.
damping capacity | The ability of a material to absorb vibration and not transmit oscillations to attached components.
damping coefficient (c) (Unit N.s/m) | For a linear dashpot, the ratio between the resistive force and the relative velocity between the piston and cylinder, determined by the viscosity of the damping fluid.
damping constant (amplitude decay coefficient, damping factor, δ) (Unit 1/s) | The quantity in the exponential decay factor e–δt that describes the amplitude decay of damped free oscillations with time t.
damping ratio (ζ) | The ratio of the viscous-damping coefficient in a single-degree-of freedom system to its critical value.
Daniell hygrometer | A dew-point hygrometer consisting of a bent glass tube terminating in two bulbs, one black and incorporating a thermometer, the other coated with muslin. The system contains ether, which is condensed in the black bulb. Ether poured over the muslin evaporates so cooling the bulb, condensing the vapour within and reducing the vapour pressure. The ether in the black bulb evaporates and cools causing dew to form on its surface.
Darcy friction factor (Darcy–Weissbach friction factor, Moody friction factor, f) | For pipe or duct flow, a non-dimensional measure of the surface shear stress defined by f = 8τS/ρV2 where τS is the average surface shear stress at any axial location, ρ is the fluid density, and V is the bulk flow velocity. The pressure loss Δp for fully-developed flow in a pipe of length L and diameter D is given by (Darcy–Weissbach equation).
Darcy’s law | A constitutive equation that describes fluid flow through porous media for Reynolds numbers up to about 1. The Reynolds number Re in this application is defined by Re = ρvd/μ where d is a representative grain or void diameter, μ is the dynamic viscosity of the fluid, ρ is its density and ʋ is the interstitial velocity given by ʋ = q/ϕ where ϕ is the void fraction of the porous medium and q is the Darcy flux (seepage velocity) of the fluid, i.e. the volumetric flow rate per unit area. At the surface of the material it is termed the face velocity. Darcy’s law can be written as where κ is the permeability of the medium and ∇p is the applied pressure–gradient vector (< 0) in the flow direction. For the situation of a cylinder of cross-sectional area A and length L, Darcy’s law reduces to where is the volumetric flow rate along the cylinder due to a pressure difference Δp between its ends. Differences that arise at Reynolds numbers above the applicability of Darcy’s law (Forchheimer flow) are accounted for by quadratic and higher-order terms, e.g. ... where is the pressure gradient and β and c are dimensional constants. If the cq3 term is omitted, the equation represents Forchheimer’s law.
Darrieus wind turbine (Darrieus rotor) | A type of wind turbine, usually with a vertical axis, typically with a two- or three-bladed rotor consisting of either straight (Δ type) or (as in the diagram) curved (φ type) blades having an aerofoil cross section.
dashed line | A broken line on an engineering drawing used to show a hidden outline or edge.
dash notation (dash) (′) | A symbol used, particularly in thermofluids, to denote per unit length, as in q′. Two dashes denote per unit area, as in q″, and three dashes per unit volume, as in q‴. For example, in heat transfer the heat flux is written ″.
dashpot | A device consisting of a piston (either loosely fitting or having holes) that slides in a cylinder of viscous oil and provides velocity- and time-dependent resistance to motion.
datum feature | In an engineering drawing, any surface, edge, or axis of a component that has been chosen as the starting point for a dimension.
datum line (datum plane) | A fixed reference line or plane from which distances and angles are measured.
datum point | A fixed reference point from which distances are measured.
datum state (reference state) | For any thermodynamic property, the temperature and pressure at which the internal energy and entropy are taken as zero. This is the triple point for the substance in its liquid state. For water, the values are 0.01°C (i.e. 273.16 K) and 6.112 mbar.
daylight | The biggest gap available in a press or testing machine.
dead axle | A non-rotating axle.
dead band | The range through which the output of a closed loop controlled plant can change without resulting in a change in the output of the controller. dead-beat algorithm The mathematical method applied by a dead-beat controller.
dead-beat control | A digital controller design method through z-transforms which aims for the most rapid response to a change in set point.
dead centre | The point at which, in a crank mechanism, the piston connecting rod and crank are all in line so that there can be no driving moment.
dead load (Unit N) | A load on a component or structure that is steady with time, e.g. the self-weight of a bridge.
dead space (dead volume) (Unit m3) | That volume of a gas-filled thermometer in which the gas is not at the same temperature as that being measured.
dead state | In thermodynamics, a system that is in thermodynamic equilibrium with its environment, i.e. it is at the same temperature and pressure, has zero kinetic and potential energy, and is chemically inert. The dead-state temperature T0 and pressure p0 are usually taken as 25°C and 1 atm, respectively.
dead time (Unit s) | The time delay between a change in the output of a controller (i.e. a change in the input to the plant) and the consequent change in the output of the plant. A long delay time will adversely affect the stability of the system.
dead-time compensation | A compensation technique which uses a Smith predictor or similar method to predict the future change in output of a plant with dead time and thus improve the control of such a plant.
deadweight tester (deadweight pressure gauge, free-piston gauge, piston gauge) | A device used for calibration of pressure gauges in which precisely-known pressures are generated by a weighted piston, usually spinning or oscillating to minimize friction, contained in a close-fitting cylinder and supported by a gas or liquid.
deaeration | The removal of air or other dissolved gases from liquids, such as the feedwater for steam-generating boilers.
Dean number (De) | A non-dimensional group used to characterize flow in curved pipes and ducts and defined, for a pipe of diameter D and radius of curvature of the centreline R, by where Re is the Reynolds number based on D and the bulk velocity.
debonding | Said of an interface, glued joint, etc., when the adhesion breaks down and there is separation between surfaces.
Deborah number (De) | A non-dimensional group used to characterize the flow of a viscoelastic fluid, in particular the degree to which elasticity manifests itself in response to deformation. It can be defined as the ratio of a characteristic relaxation time of the fluid λ to a time scale of the flow T, i.e. De = λ/T. T can be taken as L/V where L is a characteristic length for the flow geometry and V is a characteristic flow velocity. The choice for λ is far more difficult than that for T as in most situations there is a broad spectrum of relaxation times dependent on the constitutive model adopted for a given fluid. One possible choice is where N1 is the first normal stress difference and is a shear rate. If the fluid is modelled as a simple Maxwell material, G/μ is a logical choice for λ, G being an elastic modulus and μ a viscosity. Newtonian fluid behaviour is obtained in the limit De → 0. In the limit De → ∞ the fluid behaves much like a Hookean elastic solid.
Debye temperature (θD) (Unit K) | At very low temperatures the specific heat for a solid at constant volume CV rises sharply with absolute temperature T (∝ T 3) but for T > 3θD levels off at approximately 3, being the universal gas constant.
deceleration (Unit m/s2) | The rate of decrease of velocity with time; the opposite of acceleration.
decelerometer | An instrument for the measurement of deceleration.
decibel (G) | A logarithmic measure of the ratio of two variables, V1 and V2 say, defined by G(dB) = 20log10(V1/V2). By choosing a suitable reference value for V2 the decibel can be used as a measure of a variable V1, rather than of the ratio between variables. For example, sound pressure level (SPL) is expressed in decibel by SPL(dB) = 20log10(p/pREF) where p is the sound pressure and pREF a reference pressure, normally taken as 20 μPa. Because decibels are a logarithmic measure, they are additive when two variables expressed in decibels are multiplied together but not when the variables themselves are added.
declared net capacity (dnc) (Unit kW or MW) | The net average power output of a generating plant taking into account the power required to run pumps and other auxiliary equipment or, in the case of renewable-energy systems, the intermittency of the energy source. For conventional power plants, dnc is slightly less than rated capacity. For wind turbines, wave and tidal power, dnc is typically between 33% and 50% of rated capacity.
decompression chamber | A chamber in which ambient-air pressure can be increased to levels found in deep-sea diving. It is used to gradually acclimatize divers back to normal conditions and avoid ‘the bends’.
decouple | In analysis, where different processes occurring simultaneously may be considered to be unaffected by others. For example in convective heat transfer, the viscous (velocity) boundary layer is often analysed independently of the thermal boundary layer so long as the fluid properties can be regarded as constant. In elastoplastic mechanics, the mechanical works associated with elasticity, plasticity, friction, and fracture are sometimes evaluated independently and assumed not to affect each other.
decrement 1. | For damped free oscillations, the ratio of the amplitudes of successive cycles. 2. In control-systems design, the ratio of the amplitude of the second overshoot to that of the first overshoot.
dedendum (Unit m) | In a spur gear, the radial distance between the pitch circle and the dedendum circle. There are corresponding definitions for bevel gears, worm gears, and screw threads.
de Dion axle | A form of independent rear suspension for motor vehicles in which the differential is fixed rigidly to the chassis while the driven wheels are kept parallel by a rigid (de Dion) tube.
deep drawing | A forming process in which a peripherally-clamped blank of thin sheet is forced by a punch to flow into a die to make hollow shapes that eventually, by re-drawing and ironing, become items such as cartridge cases or beverage cans. The flange of the blank is subjected to in-plane compressive stresses while the drawn wall experiences tensile stresses that can lead to failure at the limiting draw ratio.
deep-well jet pump | A combination of a centrifugal pump and a submerged nozzleVenturi injector used for pumping water out of wells up to about 60m in depth.
deflagration | The subsonic propagation of a zone of combustion through a combustible mixture.
deflector | A flat or curved plate or baffle that causes a fluid stream to change direction.
deflexion (deflection) (Unit m or rad) | The linear or angular movement of a component, structure or assembly subjected to a force or torque.
deformation (Unit 1/s) | In solid mechanics, any change, reversible (elastic) or permanent (plastic), in the shape or size of parts of a body, or the whole body, caused by external or internal loading. It includes extension, compression, bending, and twisting. The same state of deformation in a body can appear as different combinations of elongation and shear. To state how much of the total strain is shear, it is split into dilatation and deviatoric components, the former changing volume but not shape, the latter shape but not volume.
deformation curve 1. | See LOAD-DEFORMATION DIAGRAM; STRESS–STRAIN CURVE. 2. The shape taken up by beams bent in various ways.
deformation law | The deformation law for a Newtonian viscous fluid is where τij is the shear stress, p is the static pressure, δij is the Kronecker delta, μ is the dynamic viscosity, V is the vector velocity with components ui in the three coordinate directions xi (i = 1, 2, 3), and λ is the coefficient of bulk viscosity.
deformation-mechanism map | A diagram summarizing for a given material (metal or ceramic) the range of dominance of the mechanisms of plastic flow. It is constructed using established constitutive equations relating strain rate, stress, and temperature for a given material. The figure is an example for nickel with grain size 0.1 mm. The left and lower axes are shear stress (normalized by elastic shear modulus) and homologous temperature, respectively. The diagram is labelled with the mechanisms that dominate at plastic strain rates between 10−10 /s and 1 /s. The estimated theoretical (or ideal) shear strength of a perfect crystal is indicated. In real nickel the dominant mechanism of plasticity is glide of dislocations that occurs at flow stress levels well below the theoretical limit. At lower stress and homologous temperature less than about 0.3–0.5 only elastic strain occurs. As the temperature is increased above this range, mechanisms of creep begin to dominate. At low stress levels, creep occurs by diffusional flow of atoms in the solid, but at higher levels climb of dislocations dominates and gives rise to power-law creep. The figure shows the effect of stress and temperature on plastic strain rate in the creep regime. Above about 0.7 of the melting temperature in kelvins, dynamic recrystallization occurs.Fracture-mechanism maps have also been constructed to show the fields of dominance of the micromechanisms of fracture, such as cleavage, ductile fracture, rupture, intergranular creep fracture, etc. Contours of constant time-to-fracture can be superimposed on the fields.
deformation rate | Since by definition a fluid can deform continuously without limit, in fluid mechanics, deformation is defined in rate terms, i.e. changes with respect to time: translation in terms of the velocity components u, ʋ and w in the three coordinate directions x, y and z; rotation ωx, ωy, and ωz in terms of velocity gradients such that shear strain rate εxy, εyz, and εzx in terms of the velocity gradients such that and dilatation or extension, again in terms of velocity gradients These relationships are all derived using kinematic considerations. The quantities ωx, ωy, and ωz are the three components of the vorticity ω which is the curl of the vector velocity V,i.e. ω = ▽×V. The sum of the three dilatation rates is equal to volumetric strain rate, which is governed by the mass-conservation equation. Similar expressions are employed in solid mechanics with displacements in place of velocities.
deformation thermometer | Any instrument that determines temperature from a change in the shape or configuration of its components, such as a bimetallic strip or fluidexpansion thermometer.
deformation transitions | Any changes in the mode of deformation, such as between continued elasticity and brittle fracture, continued elasticity and yielding, or elastoplastic flow and fracture.
deformation twinning (twinning) | A mode of plastic deformation in which a region of a crystal undergoes a homogeneous shear that produces the original crystal structure in a new orientation. In the simplest cases, this results in the atoms of the original crystal (‘parent’) and those of the product crystal (‘twin’) being mirror images of each other by reflection in a composition plane. This is illustrated schematically in the figure, where open and filled circles represent the positions of the atoms before and after twinning, respectively, and x–y represents the trace of the twin composition plane in the plane of the paper/screen. The homogeneous shear parallel to x–y is denoted by arrows. Although the twinning process differs from slip due to dislocation glide in which there is no rotation of the lattice, the sequential shear displacement of atoms parallel to the composition plane in twinning occurs by the movement of twinning dislocations. Plastic deformation by twinning is particularly important in body-centered cubic and close-packed hexagonal metals and many non-metallic materials in which crystals have an insufficient number of independent slip systems to meet von Mises condition.
degasification | The removal of dissolved gases from liquids, typically by pressure reduction (vacuum degasification), heating or passing through a membrane.
degradation | The reduction with time of the physical properties of a material.
degradation failure | Failure of a system, component, or structure owing to material degradation.
degradation of energy | Conversion of energy into forms of lower usefulness due to irreversibilities in energy transfer and conversion processes. The increase in entropy can be regarded as a measure of the degradation of energy.
degree (°) | A measure of plane angle such that 1° is 1/360 of a complete revolution and equal to π/180 rad.
degree day (Unit °C) | A crude and unscientific measure employed in the heating and ventilating industry of the influence of outside air temperature TEXT on the heating and cooling (i.e. air-conditioning) energy requirements of a building. TEXT is usually taken as the average (i.e. [highest + lowest]) temperature on a given day. The heating degree day (HDD) measures the extent to which and for how long TEXT falls below a base temperature TBASE, taken as 15.5 or 18°C. For the cooling degree day (CDD) TEXT is measured above TBASE.
degree of accuracy | The accuracy of a measurement expressed as a proportion (percentage) of the quantity being measured. Thus a measurement of length to the nearest mm, say, has a degree of accuracy of 1% for length of 100 mm, but only 10% for a length of 10 mm.
degree of polymerization | The average number of mer units per polymer molecule, where a mer is the group of atoms that constitute a structural repeat unit in a polymer chain. The melting temperature and strength tend to increase with increasing degree of polymerization.
degree of reaction 1. (reaction, Λ) | In an axial-flow turbomachine, the fraction of the specific enthalpy change across a stage ΔhSTAGE that occurs in the rotor blades ΔhROTOR, i.e. Λ = ΔhROTOR/ΔhSTAGE. 2. The extent to which a chemical reaction has reached completion.
degree of saturation (μ) | An alternative to relative humidity used in the airconditioning industry and defined by μ = mS/mS,SAT where mS is the mass of water vapour in a given volume of a mixture of water vapour and dry air, and mS,SAT is the mass of water vapour that the mixture would contain if saturated at the same temperature.
degree of supercooling (Unit K) | Where a superheated vapour is expanded isentropically to a temperature TR below the saturation temperature TSAT, the difference TSAT – TR. The degree of supersaturation is the ratio of the actual pressure to the saturation pressure corresponding to TR.
degrees of freedom | The number of variables required to specify the spatial position of a rigid body or the parts of a system. For example, a mass attached to a spring under the influence of gravity has one degree of freedom. A rigid body free to move in space has six degrees of freedom to specify its position along three Cartesian axes and rotation about them. The concept can be extended to a system of connected bodies.
degrees of superheat (superheat) (Unit K) | The difference in temperature between a superheated vapour and saturated vapour at the same pressure.
dehumidification | The removal of moisture from humid air by cooling it to below the dew point. It can also be accomplished by adsorption on to the surface of a material such as silica gel, or absorption by a substance such as calcium chloride solution.
de-icing | The process of removing ice built up on a component or structure, such as aircraft wings and other exposed surfaces, by heating, chemical means, or mechanical means.
deionization | The removal from water and other liquids of mineral ions, such as sodium, calcium, iron, and copper cations, as well as chlorine and bromine anions.
delamination | A mode of failure of composite materials, including radial-ply tyres, in which the layers separate due to repeated cyclic loading, impact, or weak bonding.
de | Laval turbine A single-stage impulse steam turbine with steam admitted through one or more stationary nozzles on to an impulse wheel.
delay time (Unit s) | In a component of a control system, the period between a change in the input and the consequent change in the output.
delivered energy (Unit J) | The amount of energy available after transmission loss, for example in the electricity grid.
delta wing | A wing with a triangular planform, used for supersonic aircraft.
pad (demister blanket, mist eliminator, mist extractor) | A porous pad of metal wire or plastic knitted mesh for the removal of liquid droplets from a gas or vapour stream.
demisting | The removal of a condensate film from a glass or metal surface either by blowing warm air over it or by direct, often internal, heating.
densification | Increasing the density of a material by compressing it or, in the case of a semi-porous solid material, by impregnating it with another substance.
densified refuse-derived fuel (d-RDF) | Fuel derived from the combustible portion of refuse and other waste material which has been pulverized, compressed, and dried to produce solid-fuel pellets suitable for use in domestic boilers or co-combustion with coal in power plants.
densimeter | An instrument used to determine the density or relative density of a solid or liquid.
density (mass density, ρ) (Unit kg/m3) | The mass per unit volume of a substance that satisfies the continuum assumption. The reciprocal of specific volume.
density bottle (picnometer, pycnometer, relative-density bottle, specific-gravity bottle). | A bottle or flask, typically of borosilicate glass, the volume of which is known precisely at a specified temperature, used to determine the density ρ or relative density of a liquid at that temperature using the equation ρ = m/ where the mass of liquid m is obtained by weighing the container filled with the liquid and subtracting the weight of the container when empty. The bottle is usually fitted with a ground and polished stopper with a central capillary. Some bottles incorporate a thermometer.
density correction 1. | An adjustment to the reading of a mercury barometer to account for the variation in mercury density with temperature. 2. An adjustment to the reading of the air-speed indicator on an aircraft to account for the decreased density of the air at altitude or increased density at high speed. 3. A correction applied to the static pressure increase created by a centrifugal fan to account for the difference between the actual air density and that at standard conditions. 4. A correction applied to the power rating of a wind turbine to account for any difference in air density between the turbine location and that at standard conditions. deposit gauge (deposition gauge) An instrument employed in air pollution studies for measuring the amount of pollutant deposited on a given area in a given time under given conditions.
deposition 1. | The process of applying a thin film of material to a surface by chemical means, such as plating or chemical-vapour deposition, or by physical means such as sputtering or spraying. 2. The process whereby small particles settle on a solid or liquid surface.
depth (Unit m) 1. | The vertical distance below a datum surface, especially the sea surface. 2. The distance between the top and bottom of a hole, step in a surface, or a container.
depth gauge 1. | A precision instrument, typically consisting of a machine-divided steel rule passing through a hardened-steel cross head, used to measure the depths of slots, holes, shoulders, projections, etc. 2. A device used by divers to indicate the water depth.
Derailleur gear | A gear system consisting of various size driving and driven sprockets on two parallel shafts connected by a continuous chain kept under tension, changing of gear being achieved by a lateral movement of the chain. Commonly used on bicycles.
derivative control (derivative action, derivative compensation) | A control technique where the input to the plant is determined from the time derivative of the error. Normally employed in combination with proportional control. A derivative element (derivative network) produces an output proportional to the time derivative of the error, the constant of proportionality being the derivative time constant with unit s.
derrick crane | A crane comprising a jib hinged to a stayed vertical mast.
desalination | The removal of excess salt and other minerals from sea water or brackish water, typically using reverse osmosis.
désaxé engine | A reciprocating engine in which the cylinders are offset to one side of the crankshaft centreline. The design has the effect of increasing torque on the power stroke. The word désaxé is derived from the French word for unbalanced.
descaling | The removal of chemical deposits (scale) from the surfaces of pipes, boilers, heat exchangers, etc.
describing function | A technique for designing controllers for non-linear systems where the non-linear behaviour is approximated by a number of linear transfer functions applicable for different inputs.
desiccator | A container with an airtight lid used for drying chemicals or maintaining a dry environment through the use of a hygroscopic material such as silica gel.
design code (design standard) | A standard or specification for any aspect of engineering design, issued by national organizations such as ANSI, ASME, BSI, DIN, and ISO.
design for environment | The incorporation into the engineering design process of considerations of any aspect that might have an impact on the environment, such as pollution prevention and conservation of resources.
design heating load (Unit kW) | The heating requirements based on a specified number of heating degree days, or required to maintain a building or other enclosed space at a specified temperature for a given outside temperature.
design load (Unit N) | The greatest load that a component or structure is expected to experience under normal operating conditions.
design methodologies | Design based on s–N fatigue curves in which a statistical mean life is determined for the expected service load spectrum is safe-life design. Failsafe design relies on redundancies in a structure such that failure of one member does not lead to a cascade of fractures and hence complete failure. Damage-tolerant design employs fracture mechanics and takes into account initial imperfections (starter cracks), crack growth rates, and the conditions of final fracture.
design pressure (Unit Pa) | The greatest pressure that a closed container is expected to experience under normal operating conditions.
design stress (Unit Pa) | The greatest allowable stress in a component or structure that will not result in failure under normal operating conditions.
desmodromic valve | A poppet valve for a piston engine that is mechanically closed by a camshaft and lever mechanism rather than by a spring operating on the tappet. Such valves are used primarily for high-performance (racing) engines, especially motorcycles. The term desmosedici is a contraction of the Italian for desmodronic distribution with sixteen valves and is used to describe engines so equipped.
desorption | The process whereby a substance absorbed or adsorbed by a surface at low temperature returns to the gas phase as the temperature increases.
destructive interference | The superposition of two harmonic wave fields in antiphase with the same frequency. The signal amplitudes subtract and the mean-square amplitude is less than that of either of the two components. The opposite occurs (constructive interference) when the two wave fields are in phase.
destructive testing | Measurement of the mechanical properties of a material, component, or structure, by increased loading until the sample fails by fracture, collapse, or buckling.
desuperheater | A device in which superheated steam is converted to saturated steam either by cooling it in a heat exchanger (indirect contact) or by spraying liquid water into it (direct contact).
detached-eddy simulation (DES) | In CFD for turbulent flow near surfaces, a hybrid technique in which the near-wall regions are treated using a RANS (see REYNOLDS DECOMPOSITION) method and the outer flow with LES .
detached shock (bow shock) | A curved shock wave formed just upstream of a body in supersonic flow wherever the required turning angle exceeds that possible with an oblique shock, as in the case of a blunt body. The wave is approximately hyperboloid in shape but appears conical when viewed from a distance.
detail drawing | An engineering drawing of an individual component that includes all the views, dimensions and tolerances together with material, surface-finish and other specifications needed to manufacture it.
detent | A mechanism to resist or prevent the rotation of a wheel, shaft or spindle, usually in one direction only. Applications include rotary switches, clockwork motors, ratchets, and the scroll wheels on computer mice.
determinate structure | In a framework, when the loads in the members and the support reactions may be determined by statics alone.
detonation adiabat | A curve representing all possible end states for the combustion process in a detonation wave. It has the same form as the shock adiabat, taking into account the energy released in the combustion process, i.e. increased enthalpy.
detonation velocity (Unit m/s) | The supersonic velocity of a detonation wave propagating into stationary reactants.
detonation wave (detonation, detonation front) | The combination of a shock wave and a reaction zone propagating into reactants. The shock raises the reactants to sufficiently high temperature and pressure for an exothermic reaction to occur.
developing flow | The changes in the distribution of velocity and other flow properties for flow of a viscous fluid through a pipe or duct of constant cross section which occur until fully-developed flow conditions are reached.
development | The tasks required to perfect the design of a new product, the materials from which it should be made, and the most appropriate manufacturing process.
deviated wellbore | An oil or gas wellbore intentionally drilled at an angle to the vertical (directional drilling). A horizontal wellbore is one where the angle of inclination is nominally 90°.
deviation | The difference between the actual value and the desired value of a controlled variable.
deviatoric strain | For a solid material, a principal strain system (ε1, ε2, ε3) may be considered to consist of a volumetric strain Δ/ = (ε1 + ε2 + ε3) and deviatoric strain components [ε1 −(Δ/3 )] etc. where represents volume.
deviatoric stress (Unit | Pa) 1. For a solid material, a principal stress system (σ1, σ2, σ3) may be considered to consist of a uniform mean or hydrostatic stress σH = (σ1 + σ2 + σ3)/3, which causes changes in volume, and deviatoric (shear) components (σ1 − σH) etc., which cause changes in shape. 2. For a moving fluid, the stress tensor σij is the sum of an isotropic part −pδij and a deviatoric part dij, where p is the pressure and δij is the Kronecker delta. The non-isotropic part consists of the shear stresses and diagonal elements whose sum is zero and is due entirely to the fluid motion.
Dewar calorimeter (Dewar-flask calorimeter) | A calorimeter in the form of a Dewar flask.
Dewar flask | A glass or metal bottle with thin inner and outer walls separated by a narrow sealed evacuated space such that heat transfer between the inside and the surroundings is minimized. The glass surfaces exposed to vacuum are usually silvered to minimize thermal radiation.
dew cell | A type of hygrometer used to determine the dew point. A wick treated with a highly hygroscopic substance, such as lithium chloride, is wound over a heater. The wick absorbs moisture and its conductivity increases until an equilibrium temperature is reached at which evaporation begins and the conductivity starts to decrease. This temperature can be related to the dew point.
dew point (dew-point temperature) (Unit K) | The temperature to which unsaturated moist air must be cooled at constant pressure for it to become saturated, i.e. for condensation to begin. In a dew-point hygrometer a metal mirror is cooled, typically by a Peltier device, until the dew point is reached, at which temperature moisture condenses on the mirror.
diabatic (non-adiabatic) | A thermodynamic change of state of a system during which heat transfer takes place across the system boundary.
diagnostics | Any method used to investigate a process, system, failure, software, etc.
diagonal pitch (Unit m) | The distance, when components in an assembly are staggered, between the position of a component in one row or column and the position of the corresponding component in the next row or column. The term is applied to rivets, turbine or compressor blades in a cascade, vortex generators on the surface of a wing, etc.
diagram efficiency (utilization factor, ηD) | A measure of the effectiveness of energy extraction in one stage of a multistage axial turbine defined by dial gauge (clock gauge, dial indicator) A displacement gauge having a calibrated circular face and a pointer for the accurate measurement of small linear distances.
diamond hardness number (DHN) | See VICKERS HARDNESS NUMBER. diaphragm 1. A thin flexible disc, typically of metal or plastic, that deflects in proportion to an applied pressure difference. 2. A thin disc, of metal or plastic, designed to burst at a certain applied pressure difference. 3. In a stage of an impulse steam turbine, a disc to the periphery of which are attached the stator blades or nozzles. In some designs, the nozzles are machined into the diaphragm.
diaphragm check valve | A non-return valve in which a flexible rubber diaphragm is placed in a mesh or perforated cone that points into the flow. The diaphragm material limits the application to fluids at temperatures and pressures below about 180°C and 16 bar.
diaphragm compressor | A machine in which compression is achieved by the reciprocating motion of a flexible membrane of metal, plastic, or elastomeric material. This arrangement is ideally suited to pumping high-purity, toxic, or explosive gases. A similar machine incorporating check valves is a self-priming positive-displacement pump (diaphragm pump, membrane pump).
diaphragm gauge | An instrument for measuring a pressure difference in which the two pressures act on either side of a diaphragm that deflects in proportion to the difference. The movement may be linked to a mechanical indicator or converted into an electrical signal.
diaphragm meter | A dry flow meter in which there are two or more interconnected chambers, each having a diaphragm in the wall. The chambers empty and fill alternately and the flow rate of gas is determined from the movement of diaphragms. Diaphragm meters are commonly used to monitor domestic and commercial gas supply.
diaphragm valve (membrane valve) | A heavy-duty valve that uses a flexible diaphragm to prevent flow if a certain pressure is exceeded. Diaphragm valves are well suited to control all gas and liquid flows, including liquid slurries and other particle-laden flows.
diathermal boundary (diathermous boundary) | A boundary across which heat transfer is possible. The opposite of an adiabatic boundary.
diatomic gas | A gas for which each molecule consists of two atoms. Examples are hydrogen, nitrogen, oxygen, the halogens, carbon monoxide, and nitric oxide as well as mixtures of these, including air. The specific-heat ratio γ for most diatomic gases at room temperature is 1.4.
die 1. | A tool having an appropriately-shaped hole through which material may be extruded or drawn. 2. A tool employed in forging. 3. A block having the male or female shape employed in stamping operations. 4. A thick circular disc, driven by a die wrench, with internally-threaded cutting edges for producing a screw thread. A die wrench (die stock) holds a screw-cutting die and has two projecting arms for applying the torque necessary to cut the thread. A die having a hexagonal or square shape (die nut), driven by a spanner, is used in confined spaces where a die wrench cannot be rotated through a full circle.
die casting | A process in which molten metal, particularly alloys of aluminium, magnesium, copper, and zinc, is forced under pressure (10 to 200 MPa) into a reusable hardened-steel mould machined into a die.
dielectric material | An electrical insulator that can be polarized by an applied electric field due to the shift of the average equilibrium positions of ions in the material. Used to store electric charge between the plates of capacitors.
diesel (diesel oil) | The liquid hydrocarbon fuel used by Diesel engines, principally dodecane, a paraffin.
Diesel cycle | The ideal air standard cycle, shown in the diagram as a plot of pressure (p) versus specific volume (ʋ), for a Diesel engine consisting of four parts: isentropic compression (1–2, from BDC to TDC), reversible isobaric heating (2–3, from TDC to the point where the heat input is cut off), isentropic expansion (3–4, from the cut-off point to BDC) and reversible isopycnic heat rejection (4–1, at BDC). The thermal efficiency is given by ... where β = ʋ3/ʋ2 is the cut-off ratio and rʋ = ʋ1/ʋ2 is the compression ratio. The ratio ʋ1/ʋ3 is termed the expansion ratio.
Diesel cycle diesel–electric locomotive | A railway locomotive in which a Diesel engine drives an electric generator that powers electric traction motors. In a diesel–mechanical locomotive the output of a Diesel engine is connected directly to the axles via a gearbox.
Diesel engine (compression–ignition engine) | A piston engine operating on the Diesel cycle in which the air is compressed to a temperature above the autoignition temperature of the fuel and combustion is initiated as the fuel is injected into the hot air. Diesel engines operate at higher compression ratios (typically in the range 12 to 24) than petrol engines. Although named after Rudolf Diesel, the inventor, Diesel engine is often spelled with a lower case d, contrary to normal practice.
diesel generator | An alternator driven by a Diesel engine to produce electrical power.
dieseling (engine run on, run on) | The tendency of a spark-ignition engine to continue running due to fuel ignition caused by a hot spot within the combustion chamber or cylinder, i.e. combustion without a spark.
diesel knock | In a Diesel engine, the noise associated with the rapid pressure rise caused by slow self-ignition of the fuel/air mixture prior to controlled combustion of the full charge. die sinking Formation of a male or female pattern on a punch or die for use in coining.
diesohol | An emulsion of ethanol (up to 15%) in diesel fuel, intended as an alternative fuel for Diesel engines.
diesoline | A high-quality diesel fuel.
differential (diff) | A mechanism whose input or output velocity depends on the sum or difference of two other velocities, as in (a) a rack differential; (b) (differential screw) nuts on a screw thread having different pitches over different lengths of the screw; (c) the assembly of bevel or spur gears with two co-axial shafts (half shafts) and a third drive shaft employed on the back axle of motor vehicles.
differential game | A category of problems in game theory which are equivalent to optimal control and thus by analogy allow game-theory techniques to be used in the design of optimal controllers.
differential gap | The width of a dead-band built into a control system such that no change in controller output occurs for a change of error within the dead band.
differential motion | A mechanism in which the follower is driven from two independent sources, the net motion being the difference between the motions that would have occurred independently.
differential operator | Any operator involving spatial derivatives or partial spatial derivatives, in particular the del operator (nabla operator) where i, j, and k are the unit vectors in directions OX, OY, and OZ.
differential pressure gauge | Any instrument used to measure pressure difference, for example a U-tube manometer. A differential pressure transducer is a pressure gauge for the accurate measurement of a pressure difference, typically using a metal diaphragm as the sensor and having an electrical output. If one side is connected to a known reference pressure such as vacuum, absolute pressure can be measured.
differential-producing primary device | That part of a flow meter, such as a Bernoulli obstruction flow meter, that produces a pressure difference.
differential-resistance windmill (cup-type windmill) | A windmill with blades shaped to offer greater resistance to the wind on one side compared with the other.
differential scanning calorimetry | An instrument used to investigate phase transitions and chemical reactions by measuring the difference between the thermal energy required to increase the temperature of a sample material and a reference material by the same amount in a controlled atmosphere. Properties which can be determined include phasechange temperatures, the glass-transition temperature, solid–solid transition temperatures and specific-heat capacity.
differential steam calorimeter (Joly’s steam calorimeter) | An apparatus for measuring the specific heat of a gas at constant volume, CV. It consists of two spherical containers immersed in steam, one evacuated, the other containing the sample gas. The spheres are suspended on opposite ends of a balance arm. The specific heat is calculated from the difference between the mass of steam that condenses on each sphere.
differential thermal analysis | A technique similar to differential scanning calorimetry, but where the sample and reference material undergo the same degree of heating and the temperature response of each is monitored.
diffuser | A duct or nozzle in which the kinetic energy of a flow is converted into pressure energy. For subsonic flow, the duct has an increasing cross-sectional area; for supersonic flow, the area decreases.
diffuser efficiency (ηD) | The ratio of the actual pressure rise across a diffuser Δp to the ideal pressure rise ΔpS. For an incompressible flow of density ρ with uniform velocity V at inlet and outlet, where ΔV2 is the change in the square of the flow velocity.
diffuse solar irradiance (Unit W/m2) | The rate of solar energy arriving at a horizontal plane on the Earth’s surface resulting from scattering of the Sun’s direct beam due to clouds and other atmospheric constituents.
diffuse surface (diffusely-emitting surface, Lambert surface) | A surface for which the fraction of electromagnetic radiation reflected from it is independent of the angle of incidence.
diffusion | The transfer of an entity on a molecular level due to a gradient, for example momentum due to a velocity gradient, thermal energy due to a temperature gradient, or mass due to a concentration gradient. The diffusion coefficient (diffusivity) is the constant of proportionality for a diffusion process (for example, viscosity for momentum transfer, or thermal conductivity for conduction heat transfer).
diffusion bonding | A process for joining two metals by interdiffusion of atoms across the interface brought about by local plastic deformation at elevated temperature, usually in a vacuum or inert atmosphere (e.g. nitrogen, argon, or helium).
diffusion coating | Coating on metal for corrosion- and/or oxidation-resistance. Coatings are produced by heating a metal in contact with an alloy in powder, liquid, or gaseous form at elevated temperature such that atoms of the coating diffuse into the substrate. Examples include chromium, aluminium, or silicon on substrates such as nickel-based superalloys, steels, and refractory metals.
diffusion flame | A flame in which the fuel and oxidant mix together by laminar or turbulent diffusion, combustion occurring at the interface between the reactants.
diffusion pump | A high-vacuum (down to about 10−9 Pa) pump with no moving parts in which low gas pressure is created by momentum transfer to the gas molecules from highspeed vapour molecules. The vapour stream is produced by heating silicon oil or a synthetic organic liquid or, in certain applications, mercury.
digital control | A form of control in which the control elements are implemented on a digital computer.
digital filter | A filter which performs filtering by applying a mathematical process to sampled digital values representing the input variable.
digital-to-analogue converter (DAC) | An electronic device that converts a digital signal to an analogue voltage or current. Such a converter is frequently required on the output of a control system using digital control.
dilatation (dilation) | A change of volume caused by external load, compression, temperature change, chemical action, etc.
dilatometer | An instrument for measuring changes in volume of liquids or solids caused by a physical or chemical process.
dimension 1. | In mechanical-engineering applications, the basic (or primary or fundamental) dimensions are usually taken to be mass (M), length (L), time (T), and temperature (Θ). Almost any physical quantity has such dimensions which can be determined from its units or definition. Thus acceleration a has the unit m/s2 and its dimensions are written [a] = L/T2. Since a basic form of Newton’s second law is force F = mass × acceleration, it may be written dimensionally as [F] = ML/T2. Writing a quantity within square brackets, such as [q], indicates that it is only the dimensions of the quantity q that are concerned with no numerical value or magnitude. Angles and revolutions are dimensionless.
dimensional analysis | A systematic procedure for determining the k independent nondimensional groups that are equivalent to the n dimensional variables with j independent dimensions that describe a particular physical problem. According to Buckingham’s Π (pi) theorem, where Π indicates product, k = n − j. When the variables on which a phenomenon depends are known but not the functional relationship between them, dimensional analysis reveals the non-dimensional groups that are important. For example, at low speed, the drag force F on a sphere in a fluid flow depends upon its diameter D, the flow velocity V, the dynamic viscosity of the fluid μ, and its density ρ, i.e. F = F(V, D, μ, ρ). In this case [F] = ML/T2, [V] = L/T, [D] = L, [μ] = M/LT and [ρ] = M/L3. Thus we have n = 5 and j = 3 so that there will be two non-dimensional groups: Π1 = F/ρV2D2 and Π2 = ρVD/μ. If the governing equation for a problem is known, it is invariably advantageous to write it in non-dimensional form since the number of independent variables to consider is reduced by j. A simple example is which describes the distance s moved by a particle in time t if its initial velocity is u and its constant acceleration is a. In non-dimensional form the equation can be written where Π1 = as/u2 and Π2 = at/u so that the four dimensional variables, s, t, u, and a have been reduced to two non-dimensional groups, Π1 and Π2.Knowing the non-dimensional groups that are important in a problem permits scaling experiments to be performed from which the behaviour of prototypes may be predicted by measurements on models. Dimensional analysis is routinely used in the study of fluid mechanics and heat transfer but is equally applicable in solid mechanics, fracture mechanics, geotechnics, and other areas of engineering and physics.
dimensional homogeneity | Any equation that expresses the relationship between variables in a physical process must be dimensionally homogeneous; that is, each of its additive terms must have the same overall dimensions.
dimensioning | The specification on an engineering drawing of the size (e.g. length, radius, angle, or spacing) and the relative location (e.g. angular position) of each feature of a component. The numerical values often include the tolerances. There should be no more dimensions than are necessary to manufacture the component.
dimension line | A line on an engineering drawing with a numeral above it that shows the length of a feature, usually in millimetres.
DIN | Deutsches Institut für Normung, the German Institute for Standardization.
dipole 1. | An electric dipole is a pair of electric charges of equal magnitude and opposite sign. A magnetic dipole, such as that produced by a closed circuit of electric current, is represented as a pair of north and south magnet poles. A force dipole is a pair of point forces of equal magnitude and opposite sign. In all cases, the distance between the charges/poles/points is assumed to be much smaller than the distance to the field point of the observer.
Dirac delta function (δ(x)) | A function with the value zero except at the origin where it is infinite, and the integral of the function has the value 1.
direct-arc furnace | An electric-arc furnace for high-melting-point metals such as steel in which the arc touches the metal that is contained in a refractory-lined hearth.
direct bonding | In the production of microfluidic devices, the process of bonding two substrates of the same material, such as silicon wafers, glass slides, polymer components, ceramic tapes, and metal sheets.
direct-connected (directly-connected, direct-coupled, direct drive) | A system in which an engine or motor drives another machine, such as a generator, pump, or compressor, with no intermediate gearing, belts, or chains.
direct-drive arm | A robot arm where the motor is directly coupled to the joint without a gearbox, harmonic drive, belt, or chain.
direct-energy conversion | A process in which an energy source is converted directly to electrical energy, such as using fuel cells or solar cells.
direct-expansion coil (direct-expansion evaporator coil) | A refrigerant coil, usually finned, used to cool or dehumidify air in an air-conditioning system. The refrigerant temperature is lowered as it evaporates by passing through an expansion valve ahead of the coil.
direct expert control system | The use of rules (i.e. an inference engine working with a knowledge base) within a control system so that the output is determined from the error by the rules. It is thus the application of an expert system as a controller.
direct injection (multi-point injection) | The injection of fuel into the individual cylinders of a piston engine.
direct in-line variable-area flow meter (DIVA flow meter, force–balance meter) | A variable-area inline flow meter in which the flow rate through a pipe is determined by measuring the force exerted on a spring-loaded cone situated in a converging section of the pipe.
direction | The orientation of a line with respect to some datum.
directional gyroscope | A horizontally mounted gyroscope gimballed to rotate about a vertical axis and remain pointing in the same direction.
directional solidification (DS) | Solidification during casting such that molten metal is always available for that portion of the cast about to solidify. It starts at the farthest end of the casting and progresses to the end where molten metal enters. DS avoids casting defects that can form when molten metal shrinks on solidifying. DS alloy castings tend to have grains elongated in the direction of heat flow and can even be produced as single crystals. The absence of transverse grain boundaries improves the creep resistance of alloys for hightemperature turbine blades.Since impurities tend to be more soluble in the liquid than the solid phase of crystalline materials, DS also acts as a purification process. Impurities are retained in the liquid as the solidification front moves forward, resulting in a casting with lower impurity content than the feedstock. A similar method of trapping impurities in the liquid phase is used to purify silicon, for example.
directional valve (directional control valve) | A component in a pneumatic or hydraulic system that directs or prevents fluid flow through selected passages connecting a power-input device (i.e. a pump) to a power-output device, such as a motor or cylinder.
direct-return system | A closed-loop heating or cooling system in which the working liquid is pumped through a series of loads, such as heat exchangers, in parallel and returned to the boiler or evaporator after the load closest to the pump.
direct shear (simple shear) (Unit Pa) | The shear stress arising in a component as a consequence of loading that results in a shear force only.
direct solar irradiance (Unit W/m2) | The rate of solar energy arriving at the Earth’s surface from the Sun’s direct beam.
disappearing-filament pyrometer (brightness pyrometer, optical pyrometer) | A pyrometer in which temperature is determined by viewing a hot target through a telescope containing a calibrated lamp filament in the image plane. The lamp current is adjusted until the filament is indistinguishable from the target. disc A flat circular sheet of metal, plastic, ceramic, or other material.
disc area (rotor-disc area) (Unit m2) | The area of the circle swept out by the tips of the blades of a helicopter rotor, propeller, or wind-turbine rotor.
disc brake | A type of brake in which retardation is the result of brake callipers, activated mechanically, hydraulically, pneumatically, or electromagnetically, forcing pads of a friction material against the surface of a brake disc, a circular disc of metal, often cast iron, carbon fibre, or a ceramic matrix composite, rotating with the wheels of a motor vehicle. For applications to high-performance motor vehicles, the disc may be vented to enhance cooling and ambient air diverted on to it by a brake duct, typically of sheet metal or carbon fibre.
disc check valve | A check valve similar to a sprung-ball check valve but with a disc rather than a ball.
disc clutch | A clutch in which engine power is transmitted to the drive shaft by friction discs pressed against a flywheel driven directly by the engine.
disc-construction turbine stage | An impulse-turbine stage in which the stator blades are supported by a disc-type diaphragm and the rotor blades are either attached directly to the shaft or held by a rotating disc. A drum-construction turbine stage is a reaction-turbine stage in which the stator blades are attached directly to the casing and the rotor blades are attached to a rotating drum.
disc coupling | A flexible coupling consisting of one or more disc springs, typically stainless steel, held by a driving and a driven hub. This kind of coupling allows some axial, angular, and radial misalignment of the shafts which carry the hubs.
Discflo® pump | A laminar-flow rotary pump consisting of two or more ridged discs. It is practically impervious to clogging and widely used to pump wastewater.
discharge head (Unit m) | The static pressure difference Δp between the discharge port of a pump and the point of discharge, often at atmospheric pressure, converted to the height H of a vertical column of water using the equation Δp = ρgH where ρ is the density of water (usually taken as 103 kg/m3) and g is the acceleration due to gravity.
disc loading (Unit Pa)\ | The thrust of a propeller, or lift of a helicopter rotor, divided by the disc area.
discontinuity | An idealization as infinitesimally thin of a narrow region, such as a contact surface, slip line, or shock wave, across which there are significant changes in properties, such as velocity or density.
discrete | Fourier transform A sampled data implementation of the Fourier transform.
discrete-time system | A control system where variables are known only at intervals of time and not continuously. The same as a sampled data system.
discretization 1. | The process of converting a continuous signal into a series of discrete numerical values or samples, usually equally spaced in time. 2. In numerical analysis, the representation of a continuous domain by a discrete (i.e. finite) number of grid points or adjacent grid elements or cells.
discretization error 1. | The error introduced by the measurement of a variable as samples at discrete time intervals rather than continuously. This error occurs because any changes in the variable in the interval between samples will not be measured. 2. In numerical analysis, the difference between the true value of a continuous quantity and the approximate value resulting from discretization of that quantity. For example, the derivative of a function f(x) is defined as... which can be approximated by ... where h is small but non zero.
disc spring (Belleville washer, diaphragm spring) | A disc manufactured from spring steel in the form of a frustum of a cone that carries a static or dynamic axial load and can be used singly or arranged in stacks.
disc valve 1. | A non-return valve consisting of a fabric, ceramic, metal, or rubber disc held by a spring against a flat seat. The valve opens when the upstream pressure exerts a force on the disc that exceeds the spring force. 2. A rotary valve sometimes used to time the admission of the fuel/air mixture into the cylinder of a two-stroke engine.
disc wheel | A wheel where the rim and hub are connected by a solid disc instead of spokes.
dishing | The production, in ballistics and forming, of a domed shape as a result of membrane (stretching) action.
dislocation | A linear defect that provides the principal mechanism of plastic deformation in crystalline materials. Motion of dislocations results in the slip of atomic planes over each other in a sense determined by the applied shear stress. It is estimated that if the planes were to slip simultaneously and rigidly, the stress required would be approximately G/10, where G is the elastic shear modulus. This theoretical shear strength is not achieved in practice –10−3 G metals) in cold-worked due to the presence of dislocations in the crystal structure that give rise to slip when they move progressively.There are two basic forms: an edge dislocation line exists along the edge of an extra halfplane of atoms; a screw dislocation line is associated with the atomic mismatch when parallel planes of atoms are distorted and joined to form a single helical surface.The distortion associated with a dislocation is defined by the Burgers vector b, which is usually the shortest vector between two lattice points of the crystal structure (b < 1 nm in most materials). When a dislocation line glides on its slip plane (glide plane)—a plane that contains both b and the line—atoms on opposite sides of the plane are displaced relative to each other by b. Glide occurs in response to a shear stress acting across the slip plane in the direction of b as shown. Slip resulting from dislocation glide is a gradual process, and measurable plastic strain requires the motion of many dislocations. Dislocations are present in almost all crystalline materials and dislocation density, ρD, is defined as the total length of dislocation line per unit volume. It can be as low as 105/m2 in non-metallic crystals. In annealed metals, D in heavily cold-worked metals. The increment of plastic strain, εp, associated with dislocations of density ρD moving an average distance is and if their average velocity is the plastic strain rate .The distortion in the atomic arrangement around a dislocation creates a strain and stress field. Dislocations therefore interact elastically with other sources of strain in the crystal, such as solute atoms and precipitates. These interactions play important roles in solution hardening, strain ageing, and precipitation hardening. The mutual interaction between dislocations plays a role in work-hardening. An edge dislocation can move in a direction normal to its slip plane by the addition or removal of atoms from its extra half-plane. This movement by climb involves the diffusion stress acting perpendicular to the extra half-plane. It gives rise to a mechanism of creep at high temperature and stress. Climb also occurs due to the absorption of self-interstitial atoms on the edge of the extra half-plane, but is only possible when self-interstitials are created by radiation damage. It gives rise to irradiation creep in components of nuclear power systems.
dispersion | A system containing particles dispersed (i.e. spread out) in a solid or a fluid.
dispersion hardening (dispersion strengthening) | A strengthening method achieved by forming a fine dispersion of small-diameter (typically 0.01—0.1 µm) hard, nonmetallic particles in a metal matrix. The particles act as obstacles to the glide of dislocations and are usually oxides or carbides introduced into the metal during sintering. The nickel-base alloy thoria-dispersed (TD) nickel contains 2% thoria (ThO2) by volume and is an important example of an oxide-dispersion-strengthened (ODS) alloy. Dispersion hardening provides good high-temperature strength, and is not to be confused with precipitation hardening, in which precipitates coarsen and lose effectiveness on exposure to temperatures at which over-ageing occurs.
dispersion relation | The relationship between the angular frequency of a wave ω and its angular wavenumber k = 2π/λ where λ is the wavelength. For example, for transverse vibration of a uniform flexible string, where T is the string tension and ρ is the mass per unit length of the string.
displacement 1. (Unit m) | The linear distance of a moving object from its initial to its final position, irrespective of the path taken. It is a vector quantity. 2. (Unit m3) For a body partially or totally immersed in a liquid, the volume of the immersed part of the body. Displacement may also refer to the mass or weight of this volume. See also ARCHIMEDES PRINCIPLE. 3. (Unit m3) The volume swept out per stroke by the piston of a reciprocating engine or pump. In multi-cylinder engines the sum of these volumes for all cylinders.
displacement control | In mechanical property testing, where the displacement applied to the specimen is regulated rather than the force, as in screw-driven testing machines.
displacement thickness (δ*) (Unit m) | A thickness that arises in the analysis of a boundary layer based upon the momentum-integral equation. It is the distance that a streamline just outside the boundary layer is deflected away from the surface due to the reduced velocity within the boundary layer. For a two-dimensional boundary layer, from conservation of mass within the boundary layer, where u(y) is the distribution of streamwise velocity within the boundary layer, y is the distance from the surface, and U∞ is the free-stream velocity.
dissipation 1. | The irreversible conversion of mechanical energy into thermal energy with an associated increase in entropy. 2. (Unit m2/s2) In fluid flow, the dissipation of energy by viscosity due to velocity gradients. 3. (ε) (Unit m2/s2) In turbulent flow, the dissipation of turbulent kinetic energy by the smallest eddies working against viscous stresses. It can be shown that where ν is the kinematic viscosity of the fluid, e ′ij represents the gradient of the fluctuating velocity, and the overbar denotes a time average. In numerical analysis of turbulent-flow, ε is one of the quantities that has to be modelled.
dissipation integral (Unit N/(m.s)) | A term that arises in the mechanical-energy integral equation for a boundary layer. For a two-dimensional flow it is given by where τ is the time-averaged total shear stress a distance y from the surface and ū is the timeaveraged streamwise velocity at y. The integral can also be written as ... where U∞ is the free-stream velocity.
dissociation 1. (thermal dissociation) | For a gas molecule, the breakdown at high temperatures (typically above 1500 K) into its constituent atoms or molecules. The process is endothermic and reversible. 2. For an ionic compound, such as a salt, in solution the reversible breakdown into smaller particles, ions, or radicals.
dissociation constant (K) 1. (thermal equilibrium constant, equilibrium constant) | A numerical constant that characterizes a chemical reaction at equilibrium. For a mixture of ideal gases A, B, C, and D undergoing the following reaction it can be shown that where pi is the partial pressure of component i and υi is its stoichiometric coefficient. 2. The product of the concentrations of dissolved ions in a solution in equilibrium divided by the concentration of the undissociated molecule.
distance lag error | The position error in the output of a control system responding to a step input.
distance ratio | The ratio of the movement at the input of a machine to the movement of its output in the same time interval.
distortion energy (Unit J) | The elastic strain energy associated with change of shape of a body.
distributed control system | A control system where the control of different parts of a process is implemented in a number of coupled controllers.
distributed load (w, q) (Unit N/m) | A load acting on a structure or component which is spread out rather than concentrated at a point.
distributed numerical control | The use of individual CNC controllers on a number of machine tools each receiving part programs from a single central computer.
distributor | A device that supplies high voltage to the spark plugs of a spark-ignition engine at the appropriate time in the engine cycle. In modern engines the rotary-switch distributor has been replaced by an electronic system.
distributor gear | The driving gear of a rotary distributor.
district heating (community heating) | The distribution of thermal energy, generated in a centralized location, to residential and commercial consumers through city-wide heating networks.
disturbance | An unintended signal applied to a control system that may affect the controlled output. For example, a controller for the temperature of an oven may suffer a disturbance due to changes in heat loss as a result of a varying ambient temperature around the oven.
dither 1. (Unit N) | In control systems, a small continuously-applied force applied to a plant so as to maintain it in continuous small-amplitude motion and thus prevent stick–slip friction. 2. In sampling (discretization), a small random electrical signal added to the analogue-todigital converter input to reduce systematic errors.
dither mechanism | An oscillating mechanism to reduce stiction between moving parts.
Dittus–Boelter correlation | The empirical equation Nu = 0.023 Re0.8 Prn that can be used to describe convective heat transfer in turbulent pipe flow. Nu is the Nusselt number based upon the pipe diameter D, Re is the Reynolds number based upon D and the bulk velocity of the flow, and Pr is the Prandtl number. For cooling a fluid n = 0.3, and for heating n = 0.4. The range of applicability of the equation is Re > 10000, 0.7 < Pr < 160 and L/D > 10 where L is the pipe length.
divariant system (bivariant system) | A system that may be described by only two variables, e.g. a single-phase thermodynamic system where pressure and temperature are sufficient to define its state.
divergent nozzle (divergent duct) | A nozzle (duct) the cross section of which increases from entry to exit. If the flow is subsonic, the nozzle acts as a diffuser.
dividers | A pair of hinged arms having pointed ends which are used like compasses for either measuring, transferring measurements, or scribing arcs by scratching.
dividing engine | An instrument for making accurate subdivisions on linear, circular, or cylindrical scales of measurement.
dividing head | An attachment used on machine tools for dividing the circumferences of workpieces for the accurate manufacture of splines, gears, etc. A division plate, consisting of a number of concentric rings of holes accurately dividing the circumference into various equal subdivisions, is employed to position a dividing head.
Doble vane | The split, elliptical-shaped bucket design used for the runner of a Pelton turbine.
dog clutch (square jaw clutch) | A clutch in which projections on one part fit into recesses on the other, one type being like an Oldham coupling where the shafts are in line. They are connected and disconnected by sliding along a splined shaft. Used, for example, in epicyclic gearboxes to lock particular gear wheels.
Donohue equation | An empirical equation used to calculate the shell-side heat-transfer coefficient h for a shell-and-tube heat exchanger. It may be written as where D is the outside diameter of a tube, k is the thermal conductivity of the shell-side fluid, μ is its dynamic viscosity at the bulk temperature, μW is the dynamic viscosity at the tube wall, Pr is the Prandtl number, and G is an average mass velocity for the shell-side fluid, taking into account the parallel and traverse nature of the flow.
Doppler current meter | An acoustic instrument for measuring the flow speed of water based upon the Doppler effect, whereby a sound wave transmitted into the water is scattered by particles assumed to be moving at the water speed V. The frequency difference between the transmitted and scattered sound wave is given by where fT is the frequency of the transmitted wave, θ is the angle between the flow direction and the transmitted wave, and c is the speed of sound in the water.
Doppler effect | The increase in frequency detected when an oscillating source moves towards a detector and the decrease when it moves away. It is the consequence of the change in the source–detector travel time.
Doppler ultrasonic flowmeter | A Doppler current meter where the frequency of the sound waves is in the ultrasonic region, i.e. above about 20 kHz.
dot notation (dot ˙) | A symbol used above a quantity to denote a time derivative, as in . Two dots denote a second derivative, as in .
double-acting machine | A reciprocating machine, such as a compressor, engine, or pump, in which the working fluid is compressed or moved alternately by both sides of the piston; that is, on both the upstroke and the downstroke.
double-block brake | A clasp-brake system, typically used in locomotive applications, where braking force is applied separately on diametrically-opposed sides of a wheel.
double-diaphragm pump | A diaphragm pump in which there are two diaphragms connected by a sliding driving rod (the diaphragm rod). Check valves are used to ensure the diaphragms pump alternately.
double-entry compressor | A centrifugal compressor in which a single impeller has blades on both sides or two impellers are mounted back to back. Gas enters axially from both sides and the compressed gas is discharged from the periphery.
double-flow turbine | A turbine in which the working fluid enters radially in the middle of the casing and expands outwards in both axial directions. The arrangement has the advantage that the thrusts generated on the two sides largely cancel each other out.
double Hooke’s joint | A universal joint, consisting of two Hooke’s joints with an intermediate shaft, that eliminates variations in angular displacement and velocity between the driving and driven shafts.
double-integrating gyro | A gyroscope with only one degree of freedom, having virtually no restraint of its spin about the output axis.
double pendulum | Two pendulums, which may be simple or compound, suspended one below the other. Such pendulums are complex to analyse and can exhibit chaotic behaviour.
doublet (dipole) | In potential-flow theory, the combination of a source and sink of equal strength q on the x-axis when the separation a between them is reduced to zero but qa is kept constant. The streamlines for a doublet are circles passing through the origin, tangent to the x-axis and with their centres on the y-axis. The combination of a uniform flow in the xdirection with a doublet represents irrotational flow around a circular cylinder.
dough-moulding compound (DMC) | A fibre-reinforced polymer in an uncured or partially-cured condition, before manufacture into components.
dowel | A headless cylindrical pin that fits into corresponding holes in mating components, thus ensuring relative location.
downcomer 1. | A pipe through which fluid flows to a lower level. 2. A tube in a steam boiler through which water flows down from the steam drum to the lower feedwater (mud) drum.
down milling (climb milling) | A cutting process in which the peripheral speed of the cutters of a rotating cylindrical tool and the linear feed of a workpiece have the same direction. It results in crescent-shaped chips that are initially thick, but become thin. Similar terminology applies in circular sawing.
downstream | Fluid in relative movement away from an object or location is said to be downstream of it.
drag (drag force, D) (Unit N) | The aerodynamic or hydrodynamic force exerted on a body as it moves relative to a fluid acting in a direction opposite to that of the relative motion. The total parasitic drag is made up of two parts: the friction drag (skin-friction drag) due to the integrated effect of the shear stress acting on the body surface, and the form drag (pressure drag) due to the integrated effect of the static pressure acting on the surface. A sudden decrease in parasitic drag (drag crisis) can occur for flow over a body as the boundary-layer on the body’s surface undergoes transition from laminar to turbulent flow. For a smooth sphere the drag crisis occurs at a Reynolds number of about 2 × 105. Wave drag is the resistance experienced by a body moving (a) at transonic or supersonic speeds as a result of the formation of a shock wave; or (b) at or near a free liquid surface as a result of the formation of surface waves. Induced drag is that associated with the lift force produced by a finite-span wing or other surface producing lift or download. The drag coefficient (CD) is a non-dimensional quantity defined by where q is the dynamic pressure and A is an appropriate area, usually the projected area of the body in the flow direction.
drag-force flow meter (drag-body flow meter, target flow meter) | A flow meter in which the drag force exerted on a body immersed in a duct flow is measured and used to estimate the flow rate. Such devices require calibration.
drag torque (Unit N.m) | The additional torque required to rotate a shaft resulting from friction in the bearings and seals.
drape | The ability of a fabric to hang closely over a body, as chain mail does in modern stab-resistant body armour.
draught 1. | The act of pulling. 2. (draft) (Unit Pa) The differential pressure between the air intake and the flue-gas exit in a furnace or boiler that causes air and flue gas to flow through. It can also mean the flow itself. Balanced draught is where the combustion air inflow matches the outflow of combustion gases. Draught can be brought about by the hydrostatic pressure difference which corresponds to the lower density of the hot gas flowing up a smoke stack and the higher density of the ambient air (natural draught, stack effect), by reducing the pressure on the exhaust side, for example with a fan or steam jets (induced draught) or by using fans at the intake (forced draught, mechanical draught). The draught can be regulated by a hinged plate installed at the stack outlet that operates like a butterfly valve (stack damper). Wall friction, and changes in cross section and flow direction, cause a reduction in the static pressure of air and flue gas as they flow through a furnace or boiler (draught loss). In a confined combustion system, positive draught is a draught pressure that exceeds atmospheric pressure. The pressure level (the draught pressure) in the stack can be measured using an inclined-tube manometer or other sensitive differential pressure gauge. The overfire draught is the gauge pressure, usually negative, measured directly above the combustion zone.
draughtsman (draftsman) | A person skilled in creating engineering drawings.
draught tube | A flared tube, often in the form of an elbow with a vertical inlet and horizontal outlet, that guides the water flow from a hydraulic turbine into the tailrace. The draught tube is a form of diffuser that recovers some of the kinetic energy of the flow leaving the runner. The static pressure at the outlet is thereby increased, allowing an increased pressure drop across the turbine itself and a higher power output.
drawability | The ease or otherwise by which metal sheet may be pressed or drawn into shapes without fracture, buckling, etc.
drawbar pull | The force with which a locomotive or tractor pulls vehicles attached to it.
draw filing | A finishing operation in which the file is placed across the workpiece, rather than along, to take fine cuts. Filing forces are much reduced owing to the ‘slice-push’ action of the highly-inclined teeth.
drawing 1. | The manufacture of metal wire, tubing, etc. by pulling the material through a die, generally in several steps using dies of decreasing size. 2. Reduction of thickness of polymer sheets by in-plane tensile stresses to increase stiffness and strength.
drawing types | Engineering drawings may be of a single part (detail drawing), an assembly of parts (assembly drawing), or general arrangement (GA) drawings.
draw ratio 1. | In deep drawing of cups, the ratio of circular blank diameter to diameter of drawn cup. See also LIMITING DRAW RATIO. 2. In the drawing of polymer sheets, the ratio of the thickness of the drawn sheet to its original thickness.
Dremel® tool | A multi-purpose, high-speed (up to about 40 000 rpm) electric hand drill in which drill bits (as small as 0.3 mm diameter) and other accessories, such as routers, grinders, cutters, sanders, and engravers, are held in a collet inserted into a speciallydesigned chuck.
drift 1. | A wedge or tapered rod used to free mating parts, such as morse tapers or tightlyfitting bolts, or to align holes in mating components. 2. A progressive change with time in the controlled output of a system with a constant set point input.
drill 1. (drill bit) | A rotating tool having cutting edges on one end leading to helical flutes along which chips escape. Used for boring cylindrical holes 2. The machine that drives the tool in (1). 3. During drilling an oil or gas wellbore, the tool at the bottom of the drillstring used to cut through rock.
drill cuttings (cuttings) | Waste material, including soil, rock fragments, pulverized rock, and drilling mud, which are removed from the borehole of an oil or gas well during drilling.
drill gauge | A flat sheet having accurately drilled holes from which the diameters of drills can be determined.
drilling fluid (drilling mud) | During drilling an oil or gas wellbore, a liquid pumped down the drillstring, through nozzles in the drill bit, and back to the surface through the annulus between the drill string and the borehole wall. The main functions of drilling muds include the provision of hydrostatic pressure to prevent oil, gas, water etc. (formation fluids) from entering the wellbore; cooling and cleaning the drill bit; and transporting the drill cuttings to the surface (cuttings transport). The constitution of a drilling fluid depends upon the specific application. Water-based drilling mud normally contains a clay (often bentonite); oil-based mud is based upon a petroleum product such as diesel fuel and has increased lubricity, enhanced shale inhibition, and better hole-cleaning properties; a reduced-toxicity mud based upon a synthetic oil is termed a synthetic-based mud.
drillpipe | During drilling an oil or gas wellbore, the steel tube which connects surface equipment with the bottomhole assembly and the drill bit, and through which drilling fluid flows to the drill bit.
drill press | A bench-mounted drilling machine, or bench-mounted attachment for an electric hand drill.
drill sizes | The diameters of standard metric drills that increase in 0.05 mm increments from 0.35 mm to 2.8 mm diameter, then in 0.1 mm increments up to 25 mm, noting that quarter and three-quarter mm diameters are also available starting at 3.25 mm. Imperial drills come in three ranges: number sizes, from No. 80 (0.0135 in diameter) to No. 1 (0.228 in diam.); letter sizes, from A (0.234 in diam.) to Z (0.413 in diam.); drills given as inch sizes start at 1/64th in and go up to ½ in in 1/64th in steps.
drill string (drillstem) | During drilling an oil or gas wellbore, the combination of the drillpipe, the bottomhole assembly, and any other tools needed to rotate the drill bit.
drip-feed lubricator | A device that supplies lubricating oil in drips from a reservoir to a plain bearing.
drive | The means by which motion and power is (a) provided to a machine or device or (b) transferred within a system.
drive shaft (Cardan shaft, tailshaft) | The shaft through which power and torque are transmitted from a motor or engine to a machine or device or driving wheels.
drive train | In a motor vehicle, all the components that transmit torque and power from an engine to the driving wheels, including the clutch, gearbox, drive shaft, differential, and half shafts.
driving wheel 1. | A wheel on a motor vehicle, train, etc., that applies tractive force to the road, rail, etc. thus propelling the vehicle. 2. The first gear in a train of gears.
drogue parachute (drag parachute, braking parachute) | An elongated parachute deployed to retard a rapidly moving object, such as an aircraft when landing, or a dragster or other high-speed land vehicle.
drone 1. | A monotonous low amplitude sound. 2. An unmanned aerial vehicle (UAV), usually radio controlled.
drop | A small quantity of liquid, greater than about 10 μl in volume (2.6 mm diameter), that forms into an almost spherical shape in a gas due to surface tension. An even smaller quantity of liquid, below about 65 nl in volume (0.5 mm in diameter), forms a droplet. A pendant drop is a drop of liquid in a gas hanging from the end of a vertical tube under the influence of surface tension and gravity. Once a critical size is reached, the drop detaches itself.
drop forging | A forging where the energy required for deformation is provided by a tup falling from a height.
droplet breakup | Liquid droplets in a spray form smaller droplets due to two main mechanisms. According to the Taylor-analogy breakup model for low Weber numbers (We), breakup results from the droplet oscillating and distorting due to the effects of surface tension, drag, and viscosity. For high We, breakup is due to the relative velocity between the gas and droplet causing a Kelvin–Helmholtz instability. We here is defined by We = ρGV2R/σ where ρG is the gas density, V is the relative velocity between the gas and the droplet, R is the droplet radius, and σ is the surface tension of the liquid.
droplet condensation (dropwise condensation) | The formation of discrete droplets on a cold surface that is not wetted by the condensate.
drop test (drop tower) 1. | Investigation of the mechanical properties of materials impacted at velocities up to 20 m/s in which a mass (the tup) falls from a known height on to a testpiece. Recorded data include impact velocity, energy and momentum, and rebound height. See also HOPKINSON BAR. 2. Investigation of materials, structures, etc. in a microgravity environment produced by dropping from a great height (typically above 20 m). The drop-tower interior is often evacuated for such research.
drowned outflow (submerged outflow) | The discharge from beneath an underflow gate (or sluice gate) where the flow immediately downstream has undergone a hydraulic jump to a subcritical condition .
drum 1. | A cylinder, often with helical grooves, on which rope is wound in a hoist. 2. Part of a friction-brake system where resistance is provided by shoes either contracting on to the outer surface of a drum, or expanding against the inner surface of a drum. 3. Part of a boiler or pressure vessel.
dry air | Air containing no water vapour.
dry-back boiler | A shell boiler in which the hot-gas direction is reversed by a refractorylined chamber on the outer plating of the boiler.
dry cooling | The cooling of an engine or other power plant by air rather than water, often in order to conserve water. Most motor vehicles use dry cooling with air passing through a radiator through which is circulated a coolant, usually water with ethylene glycol added to reduce the freezing point.
dry cooling tower | A heat exchanger through which the water to be cooled is circulated and does not come in contact with the cooling air.
dry friction | The friction between two clean, dry solid surfaces, either at rest (static friction) or with relative sliding (kinetic or dynamic friction).
dry gas | Natural gas from a gas well composed primarily of methane without additional hydrocarbons.
dry ice (cardice) | The solid form of carbon dioxide that exists below –78.5°C at atmospheric pressure.
dry machining | A machining operation in which no cooling or lubricant is used.
dryness fraction (quality, x) | The mass of saturated vapour in unit mass of wet vapour. For a wet vapour, the value of a thermodynamic property y, such as specific energy, specific enthalpy, or specific volume, is given by where yf is the value of the property in its saturated-liquid state and yg that of the saturated vapour, both at the temperature and pressure of the mixture. The wetness fraction is 1 – x, i.e. the mass of saturated liquid in unit mass of wet vapour.
dry pipe | A perforated pipe, to withdraw steam, installed above the liquid surface in the steam drum of a boiler. The perforated design minimizes moisture carry-over and provides for an even withdrawal of steam.
dry pipe sprinkler system | A fire-protection system in which the pipes are filled with air or nitrogen, and water only enters the pipes when a valve is opened in the event of a fire.
dry saturated steam (dry steam, saturated steam) | Steam that has changed completely to gas with no residual water content.
dry saturated vapour line | On a p–v or T–v diagram for a pure substance, the line that separates the wet-vapour (i.e. saturated liquid plus saturated vapour) states from the superheated-vapour states. If the pure substance is water, the vapour is termed steam.
dry scrubber | A device for the removal of acid gases and other contaminants from flue gases and consisting of three main components: a gas cooling system, a reagent injection system, and a filter system. Typical reagents are hydrated lime and sodium bicarbonate, which are injected into the cooled gas as a fine dry powder.
dry-steam power plant (dry-steam energy system) | A steam power plant supplied directly with superheated steam from a geothermal source. As shown in the diagram, after expansion through the turbine, the steam is condensed and the condensate reinjected into the geothermal reservoir.
dry-sump engine | An internal-combustion engine in which the lubricating oil is carried in an oil tank that is separate from the engine.
dual control | In optimal control, a method which aims to simultaneously control the errors in the estimation of the system parameters and the error in the controlled variable.
dual-fuel burner | A burner designed to operate with gas as the main fuel but which includes a retractable oil burner for use when gas is unavailable.
dual-fuel engine | An internal-combustion engine that can operate on one of two fuels, or a mixture of fuels; typically a Diesel engine that can also run on liquid or compressed natural gas, although a pilot injection (about 10% of the total fuel energy) of diesel fuel is required to start combustion.
dual ignition | In a spark-ignition engine, the use of two spark plugs per cylinder, each supplied from a separate electrical source.
dual-mass flywheel (DMF) | For automotive vehicles equipped with a manual gearbox, a device designed to protect the driveline from torsional vibrations of the engine. Mainly used for Diesel engines and high-torque petrol engines, it consists of two flywheels that rotate independently of each other; one is attached to the gearbox input shaft, the other to the engine. Between the two are a series of springs.
dual-mode control | A control method where the controller operates in different ways under different input conditions. For example, to achieve a fast response in a control system responding to a step change in set point, a bang-bang method can be used. However, this method will not give a low steady-state error. Hence a dual-mode controller could initially employ bang-bang control and then switch to high-gain proportional control when the controlled variable is close to the set point.
dual-phase steel | A high-strength low-alloy (HSLA) steel with a microstructure of martensite precipitates in polygonal ferrite.
duckbill valve | A one-piece elastomeric non-return valve which is conical in shape when closed and flared out like a diffuser when open.
ducted fan | A propulsion system in which a fan rotates inside a close-fitting co-axial duct or cowling.
ducted propulsor | A shrouded propeller employed to propel underwater vehicles or light aircraft.
ductile (ductile material) | Describes a material that can be deformed permanently to large strains without fracture.
ductile–brittle transition temperature (DBTT) (Unit K) | The range of temperature below which materials, in laboratory tests, are brittle, and above which they are ductile. Body-centred cubic transition metals are brittle below about 0.1 Tm and non-metals and intermetallic compounds below about 0.5 Tm, where Tm is the absolute melting point. Face-centred cubic metals and alloys usually do not become brittle with decreasing temperature. The figure shows a typical form of the transition-temperature curve for a plain carbon steel obtained by measuring the energy absorbed, CV, by fracture in a Charpy V-notch test. (The actual range of values of CV and temperature would depend on carbon content.) In the transition from brittle to ductile, the appearance of the fracture surface changes from cleavage to fibrous. For selection of material in which brittle fracture does not occur at elastic stress levels, there is no single criterion for the DBTT. The most conservative temperature is the fracture transition plastic temperature (FTP), corresponding to 0% cleavage. At the other extreme, the nil ductility temperature (NDT) corresponds to 100% cleavage, i.e. fracture initiates with practically no plastic deformation. Two criteria between these extremes are commonly used. At the fracture-appearance transition temperature (FATT), the fracture surface is 50% cleavage and 50% ductile. The temperature at which CV is midway between the upper and lower shelf values is similar. In the selection of many low-strength steels, a ductility transition temperature (DTT) defined by CV = 20 J is used. Experience shows that brittle fracture does not initiate above that temperature. The DBTT and the energy absorbed by ductile fracture in the upper shelf region are sensitive to changes in the microstructure. For example, the former is increased and the latter decreased by radiation damage in ferritic steels.
ductile fracture | A fracture of a component or structure which is preceded by extensive ductile deformation so that the broken pieces cannot be re-fitted to regain the original size and shape of the component or structure.
Dufour effect | The temperature gradient that occurs as a result of diffusion due to a concentration gradient.
Dulong–Petit law | To a good approximation, the specific heat of a solid element is given by C = 3 = 24.94 J/mol.K where is the universal gas constant.
Dulong’s formula | A formula for estimating the higher calorific value (HCV) of a fossil fuel based upon the weighted heats of combustion of the constituent elements. It can be written as where C, H2, O2 and S represent the percentages by mass of carbon, hydrogen, oxygen, and sulfur, respectively.
dump load | A term for electrical space and water heaters incorporated into a diesel generator power-supply system to absorb power when other demands on the system are low, such as at night.
dump valve | A valve fitted to turbocharged engines to vent excess boost pressure when the throttle is closed.
duplex tandem compressor | A reciprocating compressor with two pistons driven by the same crank.
durability | The ability of components and equipment to resist wear and to continue performing reliably over a long time.
duration | The period of time taken by an event or process.
dust | Solid particles, typically less than 0.5 mm diameter, in the atmosphere, flue and exhaust gases, which may be either naturally occurring, the result of wear, or an industrial process.
dust separator | Any device for the removal of dust from a gas stream, including electrostatic precipitators, cyclone separators, and wet scrubbers. A dust filter is a fabric bag or screen that removes dust from a gas stream as it flows through.
duty cycle | The fraction or percentage of time for which a component, machine, or system is operating.
dwell angle (Unit °) | For a rotary distributor, the degrees of rotation for which the points are closed.
dwell time (Unit s) | The cure time required by the adhesive in e.g. the manufacture of laminates.
dynamic balancing | The process, for a rotating body such as a crankshaft, of distributing the mass, including the addition of corrective masses (or balance weights), such that the second moment of inertia with respect to the axis of rotation and the radial direction is zero. The reactions at the bearings are then reduced to the static reactions and there is no vibration. A body or system that vibrates when component parts are rotating is dynamically unbalanced.
dynamic braking | The use of an electric traction motor as a generator to assist in braking a vehicle. If the power generated is returned to the supply line it is termed regenerative; if dissipated as heat, it is rheostatic.
dynamic compressor | A machine, such as a centrifugal or axial compressor, that compresses a gas by rotational rather than reciprocating motion.
dynamic coupling | In vibrations, the existence of inertial terms depending on mass in the governing equations, so that there is only a force if there is a corresponding acceleration.
dynamic creep | Creep that occurs under fluctuating load or temperature.
dynamic damper (detuner) | A device attached to a system to alter the latter’s vibration characteristics, in particular to avoid frequencies such as those corresponding to critical speeds in rotating systems. An auxiliary vibrating mass driven from the main system by a non-linear spring is one form of dynamic damper.
dynamic flexibility | The stiffness of a component, such as a beam in bending, when loaded at high rate or when vibrating.
dynamic hardness (rebound hardness) | The resistance of a material to local indentation by a rapidly-moving rigid indenter. In most practical methods the indenter is allowed to fall under gravity on to the surface of the material when the rebound height is a measure of the dynamic hardness.
dynamic load (Unit N) | 1. Loading of a component or structure by a moving object whose point of application changes with time, e.g. the live load of a train passing over a bridge. See also DEAD LOAD. 2. A load applied to a particular part of a component or structure in a short time interval.
dynamic load rating (Unit N) | The allowable load on a component or structure when the loading is not static.
dynamic modulus 1. (Unit Pa) | The elastic modulus of a material, defined as the ratio of stress to strain determined under oscillatory conditions.
dynamic pressure (q) (Unit Pa) | In a fluid of density ρ flowing at velocity V, which represents the kinetic energy per unit volume of fluid. In incompressible flow, it is the difference between the stagnation and static pressures. In compressible flow it depends upon the Mach number M and the static pressure p. For a perfect gas with specific-heat ratio γ, .
dynamic range (Unit dB) | The range of signals that can be accurately measured by a transducer, the lower limit being set by noise and the upper limit usually by non-linearity. It may also refer to the range of frequencies to which a transducer responds.
dynamic recrystallization | Recrystallization during hot working.
dynamic sensitivity | The sensitivity of a sensor to a changing, rather than steady-state, input. It is frequently expressed in terms of the settling time or the frequency response.
dynamic stiffness (Unit N/m) | The ratio between a dynamic excitation force and the resulting dynamic displacement. It can be both frequency- and amplitude-dependent, e.g. for elastomeric materials. @ dynamic test Testing of components, materials, or structures under high rates of loading.
dynamic viscosity 1. (absolute viscosity, first coefficient of viscosity, viscosity, μ) (Unit Pa.s) | The ratio of the viscous shear stress in a flowing fluid to the shear rate . For a Newtonian fluid, μ is a material property independent of but may vary with temperature and pressure.
dynamo | A small electrical generator that supplies direct current.
dynamometer 1. (torque dynamometer) | An instrument or machine for measuring the power output and torque of a piston engine, turbine, or any other prime mover. 2. An instrument for measuring forces by piezo-electric effect, strain gauges, etc.
dyne (dyn) | An obsolete (non-SI) unit of force in the cgs system, superseded by the newton, being the force acting on a mass of one gram that accelerates it by one cm/s2. The conversion to SI is 1 dyn = 10−5 N.
earing | A term used in can manufacture, where the top edges of drawn cups undulate, with high points (ears) and valleys in between, rather than have a uniform height. Four ears are common, but up to eight may occur. Earing is caused by planar anisotropy in plastic flow and correlates well with the variation of the r-factor: ears occur at orientations of high r and vice versa.
ebullioscopic effect | The increase in the boiling point of solvents due to the addition of solutes, e.g. salt added to water.
eccentric 1. | A term for something not concentric, for example a circular component rotating about an axis that does not pass through its centre. 2. A type of crank in which an eccentric disc is encircled by a narrow split bearing (the strap) that transmits reciprocating motion to valve gear.
eccentric annulus | The space between two circular cylinders, one within the other with parallel but offset axes. The eccentricity ratio is the ratio of the eccentricity to the difference between the radii of the two cylinders.
eccentricity (e) (Unit m) 1. | The distance between the axis of rotation of a rotating body and its centre of gravity or, in an eccentric annulus, the distance between the parallel axes. 2. The deviation from straightness in a strut.
eccentric load (eccentric loading) (Unit N) | An applied load that does not pass through the centroid of a section.
eccentric-rotor engine | A non-reciprocating type of internal-combustion engine, such as the Wankel engine, in which power is produced by one or more cylindrical but noncircular rotors revolving within a cylindrical but non-circular chamber.
echo sounder (sonic depth finder) | A sonar device for measuring water depth or the depth of objects under water.
Eckert number (Ec) | A non-dimensional number that arises in the study of high-speed convective heat transfer in which dissipation within the boundary layer is significant. It is defined by where U∞ is the free-stream velocity, hS is the specific enthalpy of the fluid at the surface, and h∞ is the free-stream value.
economic boiler (horizontal-return boiler) | A three-pass, wet-back, fire-tube boiler where, as shown in the diagram, the water is first heated in the shell from below (first pass) and the flue gases then pass through horizontal fire tubes in one or two passes.
economizer (boiler economizer) | A heat exchanger in the chimney of a steam plant in which the incoming feedwater is pre-heated by the flue gas, which also preheats the air to the boiler furnace.
eddy | Within a turbulent shear flow, an energetic fluctuating body of fluid with a scale ranging from the smallest dissipative (Kolmogorov) scale to the largest, typically the shearlayer thickness.
eddy viscosity (turbulent viscosity, μt) (Unit Pa.s) | An effective viscosity used to model turbulent shear stress τt and defined, for a simple shear flow, through the equation … where ū is the time-averaged velocity a distance y from a surface. The term is also used for the eddy kinematic viscosity, νt = μt/ρ. The eddy diffusivity (turbulent diffusivity, Γt.) is analogous to eddy viscosity for the turbulent transport of any scalar quantity, e.g. eddy conductivity (kt.), with unit W/m.K, an effective thermal conductivity used to model turbulent heat flux according to where is the time-averaged temperature a distance y from the surface.
edge tone | A transverse periodic oscillation produced when a narrow fluid jet impinges on a sharp edge causing vortices to be shed alternately above and below the edge. The system can be tuned by adjusting the jet speed and/or the distance between the jet and the edge.
edge-tone amplifier | A fluidic device in which edge tones excite oscillations in an acoustic resonator, such as a Helmholtz resonator, which in turn feed energy back into the edge tones.
effective discharge area (Unit m2) | A nominal area for flow through a pressure relief valve used to determine the valve’s flow capacity given the pressure difference across it, the fluid density and correction factors to allow for compressibility, the back pressure and the coefficient of discharge.
effective inertia (Unit kg.m2) | In forced torsional oscillation of a system of components, the lumped moment of inertia that represents an isolated part of the system, in the sense of giving the same angular acceleration when the same oscillating torque is applied at the point of isolation. For example, at some chosen point along a shaft having a series of discs (gears or rotors), each having different moments of inertia, the effect of all the discs to one side of the chosen point of isolation is represented by the effective inertia.
effective mass (Unit kg) | In forced linear oscillation of a system of components, the lumped mass that represents an isolated part of the system, in the sense of giving the same linear acceleration when the same oscillating force is applied at the point of isolation.
effectiveness 1. | For a heating or cooling process, the ratio of the increase of exergy of the system to the loss of exergy to the surroundings.
effective rolling radius (Unit m) | The radius of a hypothetical rigid, non-slipping wheel that performs over a road surface in the same way as a practical wheel having an inflated tyre.
effective strain (equivalent strain, representative strain, ) The single strain that represents the combined effects of multiaxial loading in total strain (‘deformation’) plastic flow: | The single strain that represents the combined effects of multiaxial loading in total strain (‘deformation’) plastic flow: where εx etc. are the normal strains, and εxy etc. are the shear strains. The directions correspond to those of an xyz-Cartesian coordinate system.
effective strain increment (equivalent strain increment, representative strain increment, dεeP) The single strain that represents the combined effects of multiaxial loading in incremental plasticity: | The single strain that represents the combined effects of multiaxial loading in incremental plasticity: where dεx etc. are the increments of normal strain, and dεxy etc. are the increments of shear strain. The directions correspond to those of an xyz-Cartesian coordinate system.
effective stress (equivalent stress, representative stress, σe) (Unit Pa) The single stress that represents the combined effects of multiaxial loading in plastic flow: | The single stress that represents the combined effects of multiaxial loading in plastic flow: where σx etc. are the normal stresses, and τxy etc. are the shear stresses. The directions correspond to those of an xyz-Cartesian coordinate system.
efficiency | A measure of the performance of a machine or system, the ratio of the actual performance to the theoretical performance. For example, for an engine, the ratio of the actual power output to the rate of energy supplied.
efficiency ratio | For a thermodynamic cycle, the ratio of the actual efficiency to the ideal efficiency. For example, for any vapour cycle, the ideal efficiency is that of the Rankine cycle.
efflux velocity (Unit m/s) | The average velocity with which a fluid flows from the outlet of a pipe, smokestack or opening in the wall of a container into the surroundings. It is generally taken as the volumetric flow rate divided by the area of the outlet.
effusion | The flow of a gas through a hole that is small compared with the mean-free path of the gas.
ejector condenser | A type of jet pump in which steam is condensed in the divergent nozzle. Both the high-pressure driving fluid and the pumped fluid are usually steam, but cold air and water are also used as driving fluids.
Ekman layer | A viscous boundary layer that develops on a stationary horizontal surface over which there is a geostrophic flow (i.e. a flow rotating about a vertical axis combined with a unidirectional flow parallel to the surface). An Ekman spiral is the curve in a polar diagram corresponding to the velocity variation with distance from the surface in an Ekman layer.
Ekman number (Ek) | A non-dimensional parameter that arises in the study of swirling flows close to a surface. For a fluid with kinematic viscosity ν, Ek = ν/ΩL2 where Ω is a characteristic angular velocity for the flow and L is a characteristic length scale. The Coriolis acceleration associated with the Earth’s rotation is important in geophysical applications. The definition then used is Ek = ν/2ΩL2sinϕ, ϕ being the latitude.
elastic (elastic deformation) | Deformation of a solid which is reversible, pathindependent, and fully recovered on unloading.
elastica | The collective name for the curved shapes taken up by thin beams at large elastic deflexions under different loadings. elastic body A body whose deformation behaviour is assumed always to be elastic. elastic buckling The buckling of a member when the deformation remains in the reversible elastic range.
elastic collision | An impact in which the colliding bodies deform elastically so that all deformations are fully recovered. During the time of contact, before recovery, there is an apparent loss of the initial kinetic energy of the bodies which is temporarily stored in the elastically-deformed bodies as strain energy.
elastic design | The design of components and structures based on maintaining the working stresses everywhere below the yield point during normal operation.
elastic hysteresis (Unit J/m3) | The condition where a body fully recovers on unloading, but where the stress–strain paths followed during loading and unloading are different. The area between the two paths is called a hysteresis loop, and represents dissipation of energy per unit volume. Materials such as rubber exhibit high elastic hysteresis, hard metals far less so.
elasticity | The time-independent deformation that disappears on unloading.
elastic limit (Unit Pa) | The stress above which bodies, subjected to increasing load, no longer return to their original shape and size on unloading.
elastic modulus (Unit Pa) | The ratio of stress to strain in linear elasticity. There are different moduli for different types of loading which are collectively known as elastic constants.
elastic recovery | A body that is deformed into the plastic range to a stress σ will, upon unloading, recover the elastic component of the total strain, leaving the permanent plastic component. The recovery strain is given approximately by σ/E where E is Young’s modulus.
elastic strain energy 1. (strain energy, internal work) (Unit J) | The energy stored in an elastically-deformed body under load, given by ∫Fdδ that is Fδ/2 = F2/2k = kδ2/2 for linear elasticity where F is the applied load, δ is displacement and k is the proportionality constant. 2. (Unit J/m3) The strain energy per unit volume for linear elasticity is σε/2 = σ2/2E = Eε2/2 where σ is stress, ε is strain, and E is Young’s modulus.
elastic vibration | The free or forced vibration of a component or structure in which all displacements remain within the elastic range.
elastohydrodynamic lubrication (EHD lubrication) | The analysis of hydrodynamic lubrication taking account of the elastic deformation of the contacting members.
elastomer | A class of polymeric materials that exhibits rubber-like elasticity. Elastomers may experience large (> 100%) and reversible elastic deformation without fracture and return to approximately their original shape and size on unloading. Examples include natural polyisoprene (natural rubber), styrene-butadiene copolymer (SBR), acrylonitrile-butadiene rubber (NBR), chloroprene, and silicone rubber.
elastomeric valve | A valve in which the closing element is made from an elastomer.
elastoplasticity | The deformation of a body into the plastic range, resulting in both irreversible plastic strains and reversible elastic strains.
elbow 1. | A fitting that connects the ends of two pipes at an angle, 45°, 90°, and 180° being the most common. 2. The third joint on an articulated robot corresponding to the human elbow.
elbow meter | A flow meter in which mass flow rate ṁ is determined by measuring the pressure difference Δp, for flow through a 90° elbow, between the outer and inner radii at the midpoint. If D is the inside diameter of the elbow, ṁ where ρ is the fluid density and k is a calibration factor. Such meters are not of high accuracy.
electret | A dielectric material exhibiting permanent dipole polarization, the electrostatic equivalent of a permanent magnet. Quartz and other forms of silicon dioxide are naturally occurring electrets. Synthetic electrets are made from polymers such as polytetrafluorethane and fluoropolymers (including Teflon).
electrical conductivity (σ) (Unit /Ω.m) | A material property which quantifies the ease with which an electric current flows through a material. It is the inverse of electrical resistivity. A very wide range of values of σ are exhibited by conductors, semi-conductors, and insulators.Most metals are good conductors at room temperature, with σ ranging from 0.2 × 107 /Ω.m for stainless steel to 6.8 × 107 /Ω.m for silver. The charge carriers are electrons. Conductivity decreases with increasing temperature and for alloys is dependent on composition. Intrinsic semiconductors such as pure silicon (Si) and gallium arsenide (GaAs) have low σ values of 4 × 10−4 and 10−6 /Ω.m at room temperature because their valence (or outer) electrons are tightly held in bonds between atoms in the crystal structure and are not free to move. σ increases rapidly with increasing temperature, but this is an undesirable property for most applications. Materials with conduction characteristics that are important for electronic and optoelectronic devices are invariably doped with small concentrations of atoms of other elements in order to provide mobile charge carriers. There are two types of extrinsic semiconductor. Consider Si. Each atom has four valence electrons that are held in the bonds with its four neighbour atoms. If a Si atom is replaced by, say, a phosphorus (P) atom, which has five valence electrons, the fifth electron can move through the crystal under an applied electric field. An electron carries a negative charge and the material is an n-type semiconductor. If, on the other hand, a Si atom is replaced by, say, an aluminium (Al) atom, which has only three valence electrons, one of the bonds associated with Al will have one electron missing, known as a hole. If an electron from a neighbouring bond moves to the hole, the effect is that of a positive charge moving in the opposite direction. The material would be a p-type semiconductor. The composition of extrinsic semiconductors can be chosen so that σ is orders of magnitude higher than that of intrinsic material and varies slowly with temperature. Most ceramics and polymers have no free charge carriers and are electrical insulators, with σ typically in the range 10−9 to 10−17 /Ω.m. Polymers such as polyacetylene, polyparaphenylene, and polyaniline can be synthesized by addition of conducting additives to have σ comparable to that of metals. These conducting polymers are highly flexible and are used, for example, in antistatic coatings, electromagnetic shielding, and wiring.Some materials exhibit superconductivity, a property in which σ is zero below a critical temperature Tc. Tc is < 20 K for most pure metals and alloys, but complex oxide ceramics have been produced with Tc > 100 K. Uses of these high-temperature superconductors include magnets and memory elements in high-speed computers, magnetic levitation systems, MRI scanners, and ultrafast switches.
electrical resistivity (ρ) (Unit Ω.m) | Electrical resistivity is a material property which quantifies the resistance to the flow of electric current through a material. It is the inverse of electrical conductivity.
electric-discharge machining (EDM, spark machining, spark erosion) | A machining process in which material is removed from a workpiece immersed in a dielectric liquid by a series of electrical discharges (sparks) between an electrode (the tool) and the workpiece, as in the discharge of a capacitor. Like electrochemical machining (ECM), EDM is employed with difficult-to-machine alloys but, unlike ECM, material is lost from the electrode tool that wears away.
electrochemical machining (electrolytic machining, ECM) | A manufacturing process working on the same principles as electrolytic polishing but capable of much greater rates of metal removal. The cathode has a reverse image of the shape or profile required in the workpiece (anode) towards which it is fed until profiling to the required depth is complete. Holes may also be made. Employed particularly with difficult-to-machine alloys.
electrochemical power generation | The direct conversion of chemical energy into electrical energy in either a closed cell (battery) or an open system (fuel cell).
electrokinetic process | A process in which an electric field induces fluid motion and vice versa. For example, a charged surface moves relative to a stationary liquid (electrophoresis), or a liquid moves relative to a stationary charged surface (electro-osmosis).
electrolysis | The production of a chemical reaction by passing an electric current through a conducting liquid (the electrolyte), whereby positive ions migrate to the cathode and negative ions to the anode.
electrolytic polishing (electrochemical polishing, electropolishing) | The preparation of metal surfaces for examination under the microscope in which the specimen is made the anode in an electrolytic cell. The reagents employed, voltage, temperature, and so on, depend on the particular alloy. It is also employed in manufacturing.
electromagnetic flow meter (mag meter, magnetic flow meter) | A non- intrusive flow meter used to measure the volumetric flow rate of an electrically-conducting fluid flowing through a pipe. A magnetic field is created in the pipe, and the voltage measured between two electrodes on opposite sides is proportional to the flow rate. electron beam hardening A process very similar to laser hardening, but employing an electron beam.
electron microscope | An instrument that uses beams of electrons, rather than light, to obtain magnified images.
electron volt (eV) | A unit of energy accepted for use with the SI, convenient for systems at the atomic level. Defined as the kinetic energy acquired by an electron in passing through a potential difference of one volt in vacuum. The experimentally determined value is 1 eV = 1.602 176 620 8 × 10−19 J.
electroplating | Deposition of one metal on to another using electrolysis. The metal to be plated forms the cathode in an electrolytic cell, and the metal to be deposited forms the anode.
electrorheological fluid (ER fluid) | A suspension of fine, non-conducting but electrically active particles in an electrically insulating fluid. It exhibits a significant increase in apparent viscosity and elastic modulus (stiffness) in the presence of a strong electric field. Liquid-to-gel transformation is reversible and can occur in milliseconds. Used, for example, in fast-acting clutches and valves.
electrostatic atomization | A process in which a conducting liquid jet is broken into fine droplets by the application of a high-voltage electric field.
electrostatic precipitator | A device for removing dust or other finely-divided particles from a gas by inducing charges on them using an electric field, so that they are then attracted to oppositely charged collector plates.
electrostatic separator | A device for the selective sorting of charged solid particles in air by passing them through an electric field and subjecting them to gravitational or other body forces.
elliptic gear (elliptical gear) | A gear wheel of elliptical cross section that rotates about a shaft passing through its focus. Elliptic gears convert constant-speed rotary motion into rotary motion with variable speed within the same revolution. The degree of speed variation depends on the distance between the ellipse foci.
elongation (Unit m) 1. | The increase in length of a spring, testpiece, or component subjected to a tensile load. 2. The extension lf of a tensile testpiece of a ductile material at fracture. Since the uniform extension prior to necking depends on the gauge length lo of the specimen, but the subsequent extension due to necking is proportional to the diameter, the percentage-elongation given by 100(lf − lo)/lo depends on the gauge length lo of the testpiece.
elutriation | A process for separating solid materials of different densities using a fluid flow. Typically upward flow through a tube carries lighter particles while the heavier particles fall downward. In some systems the flow enters the tube tangentially to create a cyclone effect.
embedded energy (GER, gross energy requirement) (Unit J) | The total amount of energy, excluding incident solar energy, used in producing an energy crop: labour, fuel for machinery, fertilizer, etc.
embedded generators | The relatively small-capacity electrical generators, such as gas turbines, Diesel engines, and wind farms, that form part of a national or regional electricity grid.
embodied energy (Unit J) | The commercial energy required to produce the materials for, construct, and later dispose of a machine, structure, or building.
embrittlement | The loss of ductility or fracture toughness of materials, either during processing or in service.
emissions | Gaseous and particulate pollutants released into the atmosphere and originating from combustion or other chemical processes, including landfill and natural sources such as volcanoes.
emission standards | Legal limits placed by governments or other authorities on the maximum level of emissions permitted from a specified source, such as a motor vehicle ora p ower plant.
emissive power (radiant emissive power, radiant emittance, radiant exitance,E) (Unit W/m2) | The rate at which thermal-radiation energy is emitted per unit area of an emitting surface. For a blackbody at absolute temperature T the emissive power is σT4 where σ is the Stefan–Boltzmann constant.
emissivity (emittance, thermal emissivity, ε) | The ratio between the thermal radiation energy emitted by an actual surface to that radiated by a blackbody at the same temperature. It depends upon temperature, wavelength, and direction of emission.
Emmons spot | A randomly-occurring burst of turbulence following the instability and vortex stretching that develops in a laminar shear layer as part of the final transition to turbulence.
emulsion | A colloidal suspension of two or more immiscible liquids, such as an oil and water.
end conditions of columns | Constraints at the points of compressive loading in buckling, idealized as free, pinned, or built-in.
end effector | The device attached to the end of a robot arm to perform a given task. It may be a general-purpose gripper, an attraction gripper, or a specialized tool designed for the task.
end float (end play) (Unit m) | A term for permissible axial movement in rotating shafts located in bearings for correct functioning of machinery.
end mill | A cylindrical cutting tool having radial teeth on its end face. end-of-arm speed (Unit m/s) The translational speed of a robot end effector.
end point | The output of a plant controlled by a control system when steady state is reached, i.e. when transient behaviour has decayed completely.
end-point rigidity (Unit N/m) | The stiffness of a robot arm and wrist against movement of the end effector caused by an applied force.
energy (E) (Unit J) | Energy, like heat and work, can only be defined in terms of changes with respect to an arbitrary reference or datum level. It is a scalar property implied by the First Law of Thermodynamics, according to which the increase in the total energy of a system during a process is equal to the heat transfer minus the work transfer across the system boundary during the process. The total energy stored in a system consists of three components: kinetic energy, potential energy, and internal energy. For a system of mass m and velocity V, the kinetic energy KE is given by . The potential energy is given by PE = mgz, where g is the acceleration due to gravity and z is the elevation of the system above a datum plane. These are the macroscopic forms of energy. The microscopic form of energy is the internal energy U, which is the energy stored at a molecular or atomic level. For a single-phase substance, U is a thermodynamic property that depends upon temperature and pressure. More generally, U includes the latent energy associated with a phase change, the chemical energy associated with the chemical bonds in a molecule, and also nuclear energy.
energy-additive flow meter | A flow meter, such as an electromagnetic or ultrasonic flow meter, that introduces energy into a flow to determine the flow rate.
energy balance (energy equation) | According to the conservation of energy principle, the net change in the total energy of a system during a process is equal to the difference between the total energy entering and the total energy leaving the system during that process.
energy crops | Any plants grown specifically for use as fuel or conversion into other biofuels, including wood for burning, plants for fermentation into ethanol, and crops whose seeds are rich in oils.
energy density (Unit kJ/m3) 1. | The energy per unit volume contained in a fuel. 2. A performance indicator for energy-storage devices, such as batteries and flywheels, expressed in terms of the amount of energy stored per unit volume. 3. The area contained beneath a true stress–true strain diagram indicating the elastic energy stored or the energy dissipated in plasticity.
energy-extractive flow meter | A flow meter, such as a turbine, pressure-drop or vortex-shedding flow meter, that extracts energy from a flow to determine the flow rate.
energy flow rate (Unit kJ/s) | For a fluid stream with mass flow rate ṁ, the energy flow rate is ṁ(h0 + gz) where h0 is the specific total enthalpy of the fluid, g is the acceleration due to gravity, and z is the altitude above a datum level.
energy from waste (EfW) | The incineration of municipal solid waste with heat recovery which can be used for district heating or electrical-power generation in a steampower plant.
energy integral equation (thermal-energy integral equation) | An equation derived from the conservation of energy principle applied to the flow within a boundary layer. For two-dimensional flow over a body of revolution of radius R which varies with distance along the surface x, the equation can be written as where is the surface heat flux, ρ is the fluid density, u is the streamwise fluid velocity, and h0,REF is the stagnation enthalpy, all at distance y from the surface, vS is the fluid velocity through the surface, and the subscript S refers to the surface. The distance Y is sufficiently large that all properties at Y have free-stream values. A restricted form for low-velocity, constant-property flow with vS = 0 is ... where Δ2 is the enthalpy thickness, C is the specific heat of the fluid, T is the temperature, and the subscript ∞ refers to free-stream conditions.
energy interactions | For a closed system, those forms of energy that cross the system boundary: heat transfer and work.
energy losses (Unit kJ) | A commonly-used misnomer in view of the conservation-ofenergy principle, but used to mean energy converted into forms that are not used in a process, for example thermal energy from a heat engine dissipated to the surroundings, or produced by friction in a machine, or by surface drag.
energy payback ratio (energy ratio) | The ratio of the total energy output of a power plant produced over its lifetime to the energy required to build, maintain, and fuel it. Hydropower has the highest ratio (170+), followed by large wind-turbine systems (c.20) and nuclear (15). Conventional coal-fired plants achieve 5 at best.
energy quality | The proportion of the energy input to a device that can be converted to mechanical power. For example, electric motors have high quality as 95+% of the input energy can be converted into mechanical power. The quality of a nuclear, fossil, or biomass powered thermal power plant is about 33%, while a combined-cycle power station reaches about 50%.
energy recovery system (ERS) | A system for converting unused energy from a turbocharged or normally aspirated internal combustion engine vehicle into electrical energy. It comprises a motor generator unit (MGU) which converts vehicle kinetic energy (MGU-K), a kinetic-energy recovery system, (KERS), and an MGU which converts thermal energy from the exhaust gases (MGU-H).
energy return on investment (EROI) | A measure of the amount of energy that has to be expended to produce or extract a certain amount of energy from a given source (e.g. fossil fuel, nuclear fuel, the Sun, wind, or an elevated reservoir). The break-even value is about 5. The term energy returned on energy invested (EROEI) is also used.
energy storage | Fossil fuels are a natural form of energy storage, but the term is usually taken to mean any of the many man-made devices or systems which enable energy to be stored for future use. Examples include: water pumped to high-altitude reservoirs for use in a hydro-electric power plant; a wound spring (potential energy); a rapidly-spinning flywheel (kinetic energy); refined petroleum and synthetic fuels, batteries, fuel cells (chemical energy); compressed air stored in underground caverns, salt domes, disused mines, etc. (internal energy); compressed hydrogen stored in underground reservoirs (chemical plus internal energy); ice, liquid nitrogen, liquid air, steam accumulator, molten salt (thermal energy).
engine | A machine that converts energy, including the chemical energy in a fuel and electrical energy, into mechanical energy, usually to produce power delivered through a rotating shaft or thrust. Examples include internal-combustion engines, gas and steam turbines, rocket engines, electric, hydraulic and pneumatic motors.
engine balance | In a reciprocating engine, inertia forces are created by the acceleration or deceleration of the piston-assembly mass caused by the rotating crankpin’s projected motion. Acceleration along the line of stroke leads to the primary imbalance force. The secondary imbalance force is a consequence of acceleration perpendicular to the line of stroke and the associated variation in the inclination of the connecting rod to the line of stroke.
engine capacity (engine displacement) (Unit cc or L) | The total swept volume of all the cylinders in a piston engine. For non-reciprocating engines, such as the Wankel engine, an equivalent volume is defined.
engine configuration | For a piston engine, the arrangement of the cylinders.
engine control unit (ECU, ECM, electronic control module, engine management system) | An electronic system that controls the air/fuel mixture, ignition and valve timing, idle speed, etc. on a modern petrol or Diesel engine to ensure optimum performance. In some systems the transmission is also controlled.
engine cycle | Either a series of ideal thermodynamic processes, such as compression, expansion, heat addition, or rejection, for a heat engine, or the actual processes that occur in a real engine.
engine cylinder | A circular cylindrical chamber in which a piston operates machined in the block of a reciprocating engine, compressor, or pump.
engine efficiency (η) | The ratio of the power output of an engine P to the rate of energy input calculated from the product of the enthalpy of combustion Δh0 (essentially the latent energy, of the fuel) and the mass flow rate ṁF, i.e. .
engine emissions (exhaust emissions) | The pollutants contained in the exhaust gases from an internal-combustion engine.
engineering drawing (technical drawing) | The graphical representation of components and assemblies, including projected views (projections), cuts, sections, dimensions and tolerances, material specifications, and surface finish specification. ISO 128 (in twelve parts) specifies the general principles of presentation. PP 7308 from BSI presents the basic principles.
engineering notation | For real decimal numbers, the representation in the form a × 10n, where a is a number from 1 to less than 1000 and n is a positive or negative multiple of 3.
engineering plastics | A loose description for those polymers that are accepted as engineering materials. The term is artificial, as suitability depends on circumstances.
engineering science (integrated engineering) | The application of scientific knowledge to the solution of practical problems in engineering which are interdisciplinary and thus cross the traditional boundaries of civil/electrical/mechanical etc. engineering.
engineering strain (nominal strain, ε) | For a component of initial length l0 that becomes extended to length l when subjected to a tensile load, ε = (l − l0)/l0.
engineering stress (nominal stress, σ) (Unit Pa) | Stress defined as load W divided by the initial area A0 over which it acts, even if that area changes considerably under load, i.e. σ = W/A0.
engineers’ blue 1. | A grease or other oily substance coloured with Prussian blue that, when smeared on to a reference surface, reveals high spots on a workpiece rubbed against it. 2. (layout blue) A substance consisting of methylated spirits (denatured ethanol) coloured with Prussian blue, sprayed or brushed on to the surface of a workpiece to assist in marking up.
engine friction | For a piston engine, the resistance to relative motion of all the moving parts, including the friction between the piston rings, piston skirt, and cylinder wall; friction in the gudgeon pins, big end, crankshaft, and camshaft bearings; friction in the valve mechanism, the gears or pulleys and belts which drive the camshaft, and other engine accessories. The frictional losses are generally measured using a motored hot engine. Sometimes included are the pumping losses and the losses associated with peripherals such as the cooling fan, water, oil, and fuel pumps.
engine indicator diagram | The graph of cylinder pressure vs cylinder volume recorded from a piston engine that shows the induction, compression, ignition, expansion, and exhaust phases of a cycle. Indicator diagrams can also be produced for steam engines.
engine knock (knock, pinging, pinking, spark knock) | The noise emitted by a piston engine when essentially spontaneous ignition of the mixture of fuel, air and residual gas (the end gas) occurs ahead of the propagating flame. The result is an extremely rapid release of chemical energy accompanied by very high pressure and the propagation of sound waves (i.e. pressure fluctuations) across the combustion chamber. Knock intensity is the amplitude of the pressure fluctuations measured by a knockmeter.
engine performance | The performance of an engine represented by curves of power output (the power curve), torque, fuel and air consumption, exhaust emissions, cylinder pressure, and brake mean-effective pressure etc. vs output-shaft rotation speed.
engine torque (Unit N.m) | The output power of an engine in watts divided by the outputshaft rotation speed in rad/s.
Engler orifice viscometer | An instrument used to quantify the viscous characteristics of fuel and lubricating oils, tars and other petroleum products in terms of Engler degrees, E°, where E° is the time for 200 ml of liquid to flow through an orifice divided by the time for 200 ml of distilled water to flow through the same orifice. The test is usually run at 20°C. For a liquid with relatively high kinematic viscosity ν (> 10 mm2/s), E° is directly related to ν.
enhanced geothermal system (engineered geothermal system, EGS) | A system or process in which cold water at high pressure is pumped down an injection well and through high-temperature rock (called hot dry rock), typically 5km below the surface, the hot water that emerges from a second well being used to generate electricity by a steam-power plant.
enthalpy (H) (Unit kJ) | An extensive thermodynamic property of a substance equal to the sum of its internal energy U and the product of its pressure p and volume , i.e. H = U + p. The amount of energy absorbed or released in a phase-change process such as condensation, evaporation, solidification, melting, and sublimation, i.e. the latent heat associated with that phase change, is frequently termed the heat or enthalpy of the process, although in fact it is the specific enthalpy which is involved. In processes such as combustion, compression, cooling, formation of a compound, mixing, and chemical reaction, the same terminology is used, the unit being kJ/kmol or kJ/kg. The enthalpy or heat of combustion (hC) is the amount of heat released when 1 kmol or 1 kg of a fuel is burned completely at a specified temperature and pressure. For a chemical reaction, the enthalpy of reaction is the difference between the specific enthalpies of the products at a specified state and the enthalpies of the reactants at the same state for a complete reaction. The enthalpy of formation (hf) of a substance is its specific enthalpy at a specified state due to its chemical composition. For all stable elements hf is taken as zero at the standard reference state, i.e. .The enthalpy of compression (Δh) is the increase in the specific enthalpy of a gas when compressed. For isentropic compression of an ideal gas with ratio of specific heats γ, where hI is the initial enthalpy of the gas and r is the compression ratio. If a system of mass m cools by a temperature difference ΔT, the enthalpy of cooling is given by m(CPΔT + L) where CP is the specific heat and L is the latent heat associated with any phase change, such as condensation, reverse sublimation, or freezing. The enthalpy of mixing is the amount of heat released or absorbed during a mixing process, which is zero for ideal solutions. The enthalpies of condensation, crystallization, evaporation (vaporization), fusion, solidification, and sublimation are all referred to as latent heats.
enthalpy thickness (Δ2) (Unit m) | A thickness that arises in the integral analysis of a thermal boundary layer. It can be defined by the equation where ρ is the fluid density, h0 is its specific stagnation enthalpy, u is the fluid velocity a distance y from the surface, the subscript ∞ denotes free-stream conditions, S the surface, and REF indicates that the enthalpy datum is the free-stream stagnation state h0,∞ such that h0,REF . For low-speed flow of a constant-property liquid or a perfect gas, where T is the temperature a distance y from the surface.
entrainment | The process whereby a shear layer draws in fluid from its surroundings so that the volume flow rate within the shear layer continually increases with streamwise distance. For example, assuming laminar flow, a two-dimensional momentum source of strength K (unit kg.m3/s) produces a volumetric flow rate a distance x from the origin, where ν is the kinematic viscosity of the fluid. It can be shown that the rate of entrainment into a shear layer, laminar or turbulent, is given by where is the mean shear stress, is the mean velocity, and the subscript G indicates the edge of the shear layer.
entrainment relation | An integral boundary-layer equation based upon the principle of mass conservation. For a constant-property boundary layer, it can be written as where δ is the boundary-layer thickness, vE is the entrainment velocity, x is the streamwise distance along the surface, U∞ is the free-stream velocity, and δ* is the displacement thickness.
entrainment velocity (vE, v(Unit m/s) | The component of velocity normal to the main flow direction at the outer edge of a shear layer that accounts for entrainment. If the volume flow rate within the shear layer is then where x is the streamwise distance along the surface.
entrance length (Unit m) | For flow through a pipe or duct of uniform cross section, the distance from the inlet to the location where the flow can be regarded as fully developed.
entropy (S) (Unit kJ/K) | An extensive thermodynamic property that arises as a consequence of the Second Law of Thermodynamics. The entropy change ΔS of a system during a process between states 1 and 2 is given by where Q represents heat transfer and T the absolute temperature of the system. The subscript INT.REV. indicates that the heat-transfer process must be internally reversible, but since entropy is a property, the change is the same for any process between the specified end points. As with internal energy, for water in all its forms the zero level for entropy is taken as its triple point, 0.01°C and 6.112 mbar. For other fluids, −40°C and the corresponding saturation pressure are chosen.
entropy of vaporization (Unit kJ/K) | For a liquid, the enthalpy of vaporization divided by its boiling point in kelvins.
environment 1. | The immediate surroundings of a machine or device, such as a robot.
2.The fluid in which a component or structure is immersed (e.g. humid air, corrosive gas or liquid, oil). 3. | In thermodynamics, the region beyond the immediate surroundings of a system the properties of which are unaffected by any process occurring within the system. 4. The natural environment, including the Earth’s atmosphere, solar radiation, the rivers, lakes, and oceans.
environmental engineering | The application of engineering principles to minimize damage to, or even to improve, the natural environment by pollution control, recycling, waste disposal, water treatment, etc.
environmental-impact analysis | The quantitative estimation of the damage to the natural environment that will occur due to the construction and operation of a power plant, a processing operation, motor vehicles, aircraft, etc.
environmental stress cracking | The fracture of materials as a consequence of chemical action.
environment simulator | A system that artificially simulates features of the natural environment to which a machine might be exposed, such as very high or low temperatures in the case of a motor vehicle.
Eötvös number (Eo) | Eötvös number (Eo) A non-dimensional parameter that arises in the study of bubbles and drops rising or falling in another fluid, including within a tube (e.g. slug flow), and defined by Eo = Δρgd2/σ where Δρ is the density difference between the two fluids, σ is the surface tension at the interface between them, g is the acceleration due to gravity, and d is a characteristic length (usually the drop diameter).
epicyclic gear train (planetary gear train) | Gearing in which one or more wheels (planet gears, planetary gears, planet pinions) mounted on a disc or spider (planet carrier) travel around the outside of another gear (sun gear) whose axis is fixed. It can also have gear wheels rotating around the inside of a fixed annular ring gear. A solar gear is where the sun wheel is fixed, there is a rotating spider and annulus, and the planet gears rotate about their own axes. For a star gear the planet carrier is fixed while the input sun wheel and output annulus rotate.
epicycloid | The locus of a point on the circumference of a circle which rolls, without slipping, along the outside of a circular arc.
epitaxy | The process of depositing μm-thick single crystal films on to single crystal substrates.
epitrochoid | The curve traced when a circle of radius b rolls, without slipping, along the outside of a circle of radius a, by a point P lying on the radius b or on its extension.
epitrochoidal engine | A rotary internal-combustion engine, such as the Wankel engine, in which a rotor rotates within a cylinder of epitrochoidal cross section.
epoxy | A range of thermosetting copolymers employed as structural adhesives and as matrices for filament-reinforced composite materials. Epoxies are formed by mixing epoxy resins (monomers having end epoxide groups) with polyamine hardeners, polymerization (curing) taking place over time at different temperatures. Araldite is a synthetic epoxy resin adhesive suitable for bonding metals, glass, porcelain, plastics, etc. Epoxies exhibit a wide range of physical and mechanical properties.
equation of state 1. (characteristic equation, thermal equation of state, thermodynamic equation of state) | In thermodynamics, any equation that relates the pressure, temperature, and specific volume of a substance in equilibrium. The term is sometimes used for thermodynamic properties other than specific volume.
equatorial plane | The plane, perpendicular to the axis of rotation of a body of symmetrical shape, passing through its centre of volume.
equilibrium | The state in which the resultant force and resultant couple on a body are simultaneously zero, so that the body is either at rest or under uniform motion with respect to a fixed frame of reference.
equivalent bending moment (Unit N.m) | In problems of combined elastic bending and torsional loading of shafts, the single bending moment that results in the same normal and shear stresses.
equivalent blackbody temperature (TE) (Unit K) | For a radiating body, the temperature that a blackbody would have in order to emit the same radiation flux density E, given by TE = (E/σ)1/4 where σ is the Stefan–Boltzmann constant.
equivalent evaporation (Unit kg) | For a boiler, the quantity of dry saturated steam produced per unit of fuel burned when the evaporation process occurs at 100°C.
equivalent length (Unit m) | The length of plain circular pipe that would produce the same pressure drop as a particular pipe fitting, such as a sudden contraction or expansion, an elbow or a fully-open valve.
equivalent orifice | For flow through a non-circular opening, the circular sharp-edged orifice that would allow the same flow rate for the same pressure difference.
equivalent sand roughness (effective relative roughness, equivalent roughness, ε, ks eq) (Unit m) | For turbulent flow in a naturally-rough pipe of diameter D, the ε/D value of sand-grain roughness that matches the friction factor f for flow in the fullyrough region, where f is independent of the Reynolds number, ε being the sand-grain diameter.
equivalent viscous damping | The level of viscous damping in an idealized system that produces the same energy dissipation per cycle at resonance as the non-viscous damping in the actual system.
erg | An obsolete (non-SI) unit of energy in the cgs system defined as 1 dyne.cm and equal to 10−7 J.
ergonomics | The part of design that ensures equipment and devices are optimized with regard to human well-being.
Ergun equation | An empirical equation for the frictional pressure drop per unit length Δp/L in flow through unconsolidated porous media. In terms of a friction factor defined by the equation is where d is the particle diameter, ρ is the fluid density, U0 is the superficial velocity, ϕ is the porosity, and Re is the Reynolds number based upon d and U0. The equation is valid for Re > 103(1 − ϕ). If the right-hand side is taken as 1.75, the equation is termed the Burke–Plummer equation and is valid for Re > 103(1 − ϕ).
Ericsson cycle | A cycle, shown on a plot of pressure (p) vs specific volume (v), similar to the Stirling cycle, in which the isopycnic processes are replaced by isobaric processes (1–2 and 3–4).
Ericsson engine | A heat engine operating on an approximation to the Ericsson cycle.
erosion | The intentional or accidental removal of surface material by the action of abrasive particles in a fluid stream. error 1. The difference between the measured and the true value of a measured quantity. Accuracy is the degree of correctness of a measurement, i.e. its closeness to the true value. Uncertainty (margin of error) is expressed as a range of values estimated to enclose the true value. Instrument accuracy is normally taken to mean the maximum error an instrument leads to when making a measurement, but more correctly it is the inaccuracy. Systematic or fixed errors (bias) are typically caused by imperfect calibration of an instrument including zero offset and interference of the environment with the measurement. A random error (stochastic error) is a contribution to uncertainty caused by non-systematic, nonrepeatable and unpredictable variations in the measurement system. Such errors can be largely eliminated by calculating the mean of the measurements since positive and negative errors are equally probable. It is a form of random signal. Precision is the reproducibility of a measurement under unchanged conditions. See also UNCERTAINTY ANALYSIS. 2. In a control system, the difference between the set point and the plant output. The error signal is the input to the control elements in the controller.
error constant (error coefficient) | The value of the open-loop transfer function of a system as s→0. It is determined by the system type and the set point input.
etching | The use of chemical agents (etchants) to remove surface material from metals, semi-conductor materials, glass, etc. Etchants may be corrosive liquids or sometimes a plasma. Employed in subtractive manufacturing to produce complicated components having very fine detail from thin sheets or foils, and in metallography to reveal the microstructure of a metal alloy under an optical microscope.
ethylene glycol | A polyether commonly used as the basis for anti-freeze.
Euler buckling formulae | Expressions for the greatest compressive load Fcrit that a long, slender column can carry without failing by elastic instability (buckling). In general, where E is Young’s modulus, L is the column length, I is the second moment of area of the cross-section with respect to the axis about which sideways bending occurs, and n is a coefficient that accounts for different end fixity conditions of the column. For a strut that is pinned at both ends, n = 1; when built-in at both ends, n = 4. In the plastic range, the Euler–Engesser formula applies where E* is either (a) Et = (dσ/dε) the tangent modulus or local slope of the work-hardening true stress (σ) vs true strain (ε)
curve; or (b) the reduced modulus . | The use of Et or Er depends on whether the problem is viewed as being non-linear elastic or elastoplastic.
Eulerian description | 1. (velocity-field description) Usually the preferred method of analysis for fluid flow in which consideration is given to the variations in density, pressure, velocity, etc. at a fixed point in space. 2. The deformation of a solid material relative to a frame of reference fixed in space.
Euler number (Eu) 1. | A non-dimensional pressure coefficient defined by Eu = p/ρV2 or Δp/ρV2 where p is the static pressure, Δp is a pressure difference, usually the difference between the static pressure at a point and a reference pressure, ρ is the fluid density, and V is the flow speed. The denominator is sometimes taken as . 2. An irrational number which is the base of natural logarithms. It can be calculated from and has the value 2.718 281 828 459.…
Euler’s equation (Euler’s turbomachine equation) | For incompressible flow through a centrifugal or axial turbomachine, the power input or output P is given by P = ṁω Δ(RVθ) where ṁ is the mass flow rate through the machine, ω is the angular velocity of the impeller (or rotor), and Δ(RVθ) is the change in the product of the impeller radius R and the absolute circumferential velocity Vθ of the fluid between impeller inlet and outlet.
Euler’s equation of motion | A form of the momentum equation for the flow of an inviscid fluid which may be written where ρ is the fluid density, V is the vector velocity, t is time, p is pressure (i.e. ▽p is the pressure gradient), and g is the acceleration due to gravity. Bernoulli’s equation is an integral of Euler’s equation.
eutectic | In a binary alloy, the composition at which a single-phase liquid transforms on cooling at constant temperature and pressure to a solid consisting of two phases. For example, the single-phase liquid of 28.1% copper and 71.9% silver transforms at 780°C to a solid consisting of the two phases α (consisting of 7.9%Ag/92.1%Cu) and β (8.8%Cu/91.2%Ag).
eutectoid | In a binary alloy, the composition at which a single-phase solid transforms on cooling at constant temperature and pressure to another solid consisting of two phases. For example, steel containing 0.77% carbon transforms at 727°C from single-phase austenite to pearlite that is made up of ferrite (almost pure iron) and cementite (Fe3C).
evacuated solar collector (evacuated tube collector) | A solar collector in the form of a tube through which flows a fluid, typically water. This tube is surrounded by a glass tube, the annulus between the two being evacuated to minimize convection losses.
Evans rotor | A wind-turbine rotor with vertical axis and blades that change pitch for control and safe shutdown.
evaporation (vaporization, volatilization) | The change of phase from liquid to vapour that occurs at the surface of a liquid when its temperature is higher than its saturation temperature or its pressure is lower than its vapour pressure. In contrast to boiling, there is no bubble formation.
evaporative condenser | A heat exchanger in which the vapour to be condensed flows through a tube, typically in the form of a coil, over which flow air and water spray.Evaporation of the water lowers both the air and water temperatures, thus cooling the coil. An evaporative condenser can be regarded as a type of induced-draught cooling tower.
evaporative cooler | A device in which hot dry air is forced through a wet cloth or pad. The air is cooled as some of the water evaporates by extracting from the air the latent heat required for evaporation. Applications include air conditioning and cooling the inlet air for a gas turbine.
evaporator 1. | A type of heat exchanger in which a process liquid is evaporated by steam heating. 2. The component in a refrigeration system in which low-temperature refrigerant evaporates by absorbing heat from the refrigerated space.
eversion | The process of pushing a tube on to a die that turns the walls outward, thus forming a shorter, larger-diameter tube.
exception handling | The method used by a control system to respond to unexpected behaviour of the plant, for example, when the feedback signal is lost or movement occurs outside the normal range .
exchange factor | In radiant interchange among specular reflecting surfaces, the fraction of radiation from one surface that arrives at another.
excitation 1. (Unit W) | The power supplied to an actuator. 2. The process of causing vibration of a structure by the application of an oscillatory force or displacement.
exducer | In an inward-flow radial gas turbine, the exit part of the rotor vanes that are curved to remove most of the swirl.
exergy (availability, available energy) (Unit kJ) | The theoretical maximum amount of energy that can be obtained from a system interacting with an environment at fixed temperature and pressure. It is a composite thermodynamic property of a system and its environment.
exhaust cone | In a turbojet engine, a fixed axisymmetric engine component, of conical, domed, or ogival longitudinal cross section, installed at the turbine exit within the exhaustduct assembly. Together with the exhaust-gas properties, the dimensions of the annular space between the cone and the exhaust duct determine the exit velocity.
exhaust diffuser | A diffuser at the outlet of a turbomachine, such as a turbine or compressor, that recovers some of the kinetic energy in the flow to reduce the pressure at the final stage and increase the overall efficiency.
exhaust fan | A ventilation fan to remove air contaminated by fumes, smoke, steam, etc. from a building.
exhaust gas | The mixture of gases produced during any combustion process, typically including carbon monoxide and dioxide, nitrogen and oxides of nitrogen, sulfur oxides, unburned hydrocarbons, water vapour, and soot particles.
exhaust-gas analyser | An instrument used to determine the composition of the exhaust gas from an engine both to check whether regulated emissions (unburned hydrocarbons (UHC), carbon monoxide (CO), and oxides of nitrogen (NOx)) are within allowable limits and also to analyse engine performance. The analysis methods used include: a flame ionization detector (UHC); a non-dispersive infrared detector (carbon dioxide and CO); a chemiluminescent analyser (NOx).
exhaust manifold | Pipes (usually of cast iron, although steel and ceramics are also used), in a multi-cylinder internal-combustion engine, through which exhaust gases flow from a number of engine cylinders to an exhaust pipe.
exhaust pipe (exhaust) | The final section of the exhaust system of an internalcombustion engine through which exhaust gases are discharged into the environment.
exhaust port (outlet port) | A circular opening in the cylinder head of an internalcombustion engine through which the exhaust gases enter the exhaust system when the exhaust valve is open.
exhaust scrubber (exhaust-gas purifier) | A device, such as a dry or wet scrubber or catalytic converter, that reduces the levels of gaseous pollutants in an exhaust stream.
exhaust stator blades | A stator located downstream of the last stage of an axial compressor or turbine designed to remove residual swirl from the exhaust gases.
exhaust stroke 1. (scavenging stroke) | For an internal-combustion engine, that part of the cycle in which the piston or rotor forces the exhaust gases from the engine. 2. For a compressor or pump, that part of the cycle in which pressurized fluid is forced from the machine.
exhaust system | The assembly of components, including the exhaust manifold, silencer, and exhaust pipe, through which exhaust gases flow from any combustion system, especially the cylinders of a piston engine. The exhaust pipe is often preceded by a catalytic converter.
exhaust turbine | In a turbocharger, the radial turbine that is driven by the exhaust gas from an internal-combustion engine.
exhaust valve | A valve in the cylinder head of a piston engine, opened by a cam and closed either by a spring or mechanically, that allows exhaust gas to enter the exhaust system during the exhaust stroke.
exhaust vanes 1. | A ring at the end of a turbojet tailpipe divided into hinged segments that can be used to adjust the outlet diameter. 2. Steering vanes located in the exhaust of a rocket engine.
expander | A tool that can locally increase the diameter of tubing.
expanding reamer | A reamer that is adjustable by means of a coned internal plug working within a longitudinally-slit section.
expansion 1. (Unit m3) | The increase in the volume of a solid body or mass of fluid when the temperature increases or the external pressure decreases. An exception is water for which the solid phase (i.e. ice) is less dense than the liquid phase. 2. (Unit m2) Any increase in the cross-sectional area of a flow channel, usually gradual. For example, the diffuser in a wind tunnel.
expansion cooling | The reduction in temperature that occurs when a gas expands. For example, an ideal gas with specific-heat ratio γ expands isentropically according to the equation Tvγ-1 = constant where v is the specific volume and T is the absolute temperature. expansion curve A plot of pressure vs specific volume for the expansion of a gas or vapour.
expansion engine | A reciprocating engine in which high-pressure gas is drawn into a cylinder by downward movement of the piston. Once the inlet valve closes, the gas expands and cools, typically by 60°C. Upward movement of the piston then expels the cold air through the outlet valve. Applications include the liquefaction of gases.
expansion joint | A joint between components which permits movement during a change in temperature without the creation of stresses through distortion or buckling.
expansion ratio 1. | For a duct with a sudden increase in cross-sectional area, the ratio of the downstream area to the upstream area. 2. For a fixed mass of liquefied gas, the ratio of the volumes in the gaseous and liquefied states. 3. For a rocket engine, the ratio of the nozzle-exit area to the area of the combustion chamber outlet.
expansion work (W) (Unit kJ) | For a mass of fluid that expands from a volume 1 to a volume 2,where p is the fluid pressure during the expansion process. If p is plotted vs the volume for the process, W is the area under the curve.
expert system | A computer program that attempts to replicate the expertise of one or more human experts. It will normally employ a knowledge base containing information on the effect of different decisions, and an inference engine that applies rules to make decisions using input data and the knowledge base. An expert control system is one that includes an expert system.
explicit programming | The process of programming a robot by entering into the program precise information about the required end effect or position and orientation, the time derivatives of these (for example, the end-effector velocity), and other functions (for example, opening or closing the gripper).
explosion | A sudden release of significant amounts of energy, either stored in the form of pressure or generated by chemical or nuclear reaction. The energy release is accompanied by rapid expansion of the gas released.
explosive (explosive material) | A substance that contains a high proportion of chemical energy which can be released rapidly, typically by heat or pressure.
explosive energy (Unit kJ) | For a pressure vessel, the work that a pressurized fluid would do if allowed to expand adiabatically to the state of the surroundings.
explosive forming | The forming of metal parts in which an explosive charge is employed to send a uniform pressure wave through water to deform the workpiece against a shaped cavity or die.
exponential growth | The increase with time t in a quantity N according to the ordinary differential equation which integrates to give where N0 is the initial value (i.e. at t = 0), is a positive constant parameter (unit s−1), and e is the base of natural
logarithms ( …). | Exponential decay corresponds with λ < 0. The term exponential growth is commonly misused, particularly by journalists and politicians, to mean any rapid increase in a quantity with time.
extensional flow | A stretching flow in which the distance between fluid particles on any streamline is continually increasing or decreasing. An example is the flow through a convergent nozzle.
extension spring | A tightly-coiled (closed) spring, often having hooks at either end, for use in tension.
extensive property (extensity) | For a thermodynamic system, any property the magnitude of which is dependent on (usually proportional to) its size or extent, typically mass or volume. In some instances a length or area is used instead of volume. Examples are volume, internal energy, enthalpy, and entropy. The term extrinsic property is sometimes used.
extensometer | An instrument attached to a tensile testpiece which measures the small displacements that occur over the gauge length with increasing or decreasing load.
external-combustion engine | A heat engine such as a steam turbine or Stirling engine in which the fuel is burned outside the system boundary that encloses the engine and heat is transferred into the working fluid across the system boundary.
external energy (Unit kJ) | The contributions of potential and kinetic energy to the total energy of a system.
external flow | A flow relative to the outer surface of a body immersed in a fluid.
external gear pump | A gear pump in which there are two meshed gears, typically of the same size, which rotate in opposite directions. Only one gear is driven. The gears may be circular or lobe-shaped. Flow enters on the side where the gear teeth separate.
externally-fired boiler | A steam boiler in which the furnace is separate from the boiler itself.
external sensor | A sensor which measures a variable relating to the environment around a system rather than measuring a variable that forms part of the system. In robotics, a vision system is an external sensor whereas an encoder on a joint is not.
external work 1. (Unit J) | The work performed during deformation of a body by the forces acting over its surfaces. See also INTERNAL WORK. 2. (Unit kJ) In thermodynamics, all the work transfer across the surface of a control volume other than that due to normal forces: primarily shaft or stirring work and electrical work.
extraction turbine (pass-out turbine) | A steam turbine in which partially-expanded steam is extracted from one or more stages for heating, process plant, or feedwater heating.
extreme-pressure lubricants (EP lubricants) | Lubricants employed in highlyloaded gears that operate at high temperatures.
extrudate | A product of the process of extrusion.
extrusion | The process of forming continuous lengths of rods, tubes, etc. in which a workpiece (usually cylindrical) of metal above its recrystallization temperature, or other solid in a soft state, is pushed from a container by a ram through a steel or ceramic shaped orifice (the die). Solid, hollow, and ribbed sections are made by such ‘forward’ or ‘direct’ extrusion. Polymer extrusion is carried out using a screw feed of pellets towards the die where they consolidate. In ‘indirect’, ‘backward’ or ‘inverted’ extrusion, the workpiece is held stationary and the die moves into the container so that the flow of the extrudate is in the opposite direction.
eye | The inlet to the impeller of a centrifugal pump or compressor. eyebolt (eyescrew) A bolt or screw with a closed loop in place of a head.
fabric | A flexible mesh of fibres or threads of natural or artificial materials, including metals, which may be manufactured by knitting, weaving, knotting (in the form of nets) or felting (compacting fibres).
fabrication 1. | The manufacture of components from metal, plastic, silicon, wood, etc. 2. The building up of components into complete or sub-assemblies.
fabric filter | A fabric mounted in a frame for removing particulate material from a flow.
face 1. | The part of a valve that contacts the seat. 2. Any large flat area of a component such as the surfaces of a pipeflange. 3. The dial of a clock gauge.
face plate | An attachment for a lathe, consisting of a large circular plate having holes and slots to which workpieces may be bolted.
factor of safety (design factor, safety factor, f) | If σA is the actual strength of a component and σR is the required strength, the factor of safety f = σA/σR. The margin of safety is (σA − σR)/σR = f −1.
Fahrenheit scale (T) | A largely obsolete, non-SI, relative-temperature scale now defined in terms of the Rankine absolute temperature scale as T(°F) = T(R) − 459.67, where °F is the Fahrenheit degree symbol. The conversion to scale was originally defined with the melting point of ice (the ice point) as 32°F and the boiling point of water (the steam point) as 212°F. SI is . The
fail-safe design | The design methodology whereby failure of one part of a component or structure does not lead to failure of the whole assembly. This can be achieved through, for example, redundancy. In control systems, the philosophy is called ‘fail soft’.
fail-safe system | A system designed so that the failure of one or more components does not result in danger. For example, air-operated brakes on a heavy-goods vehicle are applied by springs and released by air pressure. A leak causing a pressure loss will thus result in the brakes being applied rather than causing them to become inoperative.
failure | The result when a body, component, or structure is incapable of performing the task for which it was designed. The term is often used without reference to what causes failure, such as fracture, buckling, excessive deformation, wear, or erosion. Failure criteria (failure theories, theories of strength) are mathematical expressions for the combinations of stress, strain, or strain energy at which materials fail, which are employed in design to dimension components.
failure-assessment diagram | A diagram displaying different possible modes of failure of a body, component, or structure from which it is possible to ascertain which mode is likely to be controlling.
fairing | A streamlined, smooth, thin-walled shell of metal, plastic, or composite material, placed around part of a vehicle, such as an aeroplane, motorcycle, motor vehicle, or train, in order to reduce aerodynamic drag.
Falkner–Skan solutions | Exact similarity solutions (numerical) to the boundary layer equations for flows with a variation of free-stream velocity U∞ according to U∞ = Kxm where K is a dimensional constant, x is the distance along the surface, and m is a constant. The Blasius solution corresponds to m = 0.
falling-ball viscometer (falling-sphere viscometer) | An instrument for determining the viscosity of a liquid by measuring the time for a sphere, typically of glass, stainless steel, or tantalum, to fall between two fiduciary lines in a glass tube containing the liquid.
falling-film cooler | A type of heat exchanger in which a film of the liquid to be cooled flows down either the inside or the outside of vertical tubes or over flat surfaces while a refrigerant or chilled liquid, such as water or brine, flows on the other side of the cooling surface.
falling-film evaporator | A type of heat exchanger in which a thin film of the liquid to be evaporated flows either down the inside of vertical tubes heated by steam or subjected to vacuum, or over the outside of an array of horizontal or vertical tubes through which there is a flow of hot fluid.
fan 1. (blower) | A device with vanes or blades attached to a hub on a shaft that rotates to produce an airflow. There are both axial and centrifugal designs. The fan rating is the volumetric flow rate of air (i.e. the fan delivery, ) a fan delivers at a particular rotation speed, and the fan static-pressure rise Δp is the average increase in static pressure across the blades of a fan at that speed. The fan total-pressure rise (fan total-head rise) is the average increase in stagnation pressure across the blades of a fan at a particular rotation speed, and the fan dynamic-pressure rise (fan velocity-pressure rise) the corresponding average increase in dynamic pressure. The overall fan efficiency (ηE) is the ratio of the power delivered to the air divided by the power provided by the driving motor PSHAFT, i.e. ηE = Δp/PSHAFT. The fan characteristics, measured in a fan test, are curves of Δp, PSHAFT, and ηE vs . 2. In a turbofan engine for a civil aircraft, a single-stage compressor at the front of the engine operating on the bypass air stream. For military applications there may be two or three stages.
fan brake | A type of dynamometer in which the torque is provided by a fan.
Fanning friction factor (fF) | For pipe or duct flow, a non-dimensional measure of the surface shear stress defined by where τS is the circumferential average surface shear stress at any axial location, ρ is the fluid density, and V is the bulk flow velocity.
Fanno flow | One-dimensional adiabatic gas flow through a constant-area duct with wall friction. For a perfect gas, tabulated results are available from a one-dimensional analysis assuming a constant friction factor. A Fanno line is curve of enthalpy or temperature vs specific volume or specific entropy for Fanno flow. See also RAYLEIGH FLOW. fantail A ducted version of a helicopter tail rotor.
farfield | In fluid mechanics and acoustics, used to indicate conditions far away from a specified source or disturbance.
fastener | A device for the permanent or temporary joining of components or structures, including bolts, screws, nails, pins, clamps, and circlips.
fast | Fourier transform A mathematical technique for producing a Fourier transform from sampled data, i.e. for producing the discrete Fourier transform. It is particularly efficient (i.e. fast) when the number of sampled values is a power of 2.
fast pyrolysis | A process in which organic materials, especially biomass, are rapidly heated to between 450°C and 600°C in the absence of air to produce gases, char, and organic vapours. The latter are condensed to yield bio oils.
fathom (fath) | A non-SI, imperial unit of length used primarily for measuring water depth. 1 fath = 6 ft.
fatigue | A term referring, in components and structures subjected to either random or cyclic periodically-varying loads, to a progressive reduction in strength leading to failure at stresses lower than those that cause failure under monotonic loading. Variable loads arise from outof-balance machinery and other vibration sources, wind gusts, etc., and a large proportion of service failures is caused by fatigue. Fatigue results from the initiation and slow propagation of cracks. In manufactured components, crack initiation usually occurs at a point of stress concentration. After a period, often of millions of stress cycles, the crack reaches a critical length at which the next peak load causes sudden brittle or ductile fracture. Fracture surfaces resulting from fatigue display characteristic striations or progression marks emanating from the crack initiation site during the slow crack growth period, with a different surface appearance for the final fracture. There are various ways of determining the fatigue behaviour of materials. One of the earliest is the rotating cantilever (Wöhler) test, in which a cylindrical specimen is gripped in a chuck and rotated. At its free end the specimen has a bearing below which a dead weight is hung that bends the testpiece. Surface elements experience the maximum sinusoidal variation of tensile and compressive bending stress (s) as the testpiece rotates, the magnitude of which depends on the hanging load. The machine records the number of cycles N at the instant of fracture. Typical results for alloys of steel and aluminium are plotted as s–N curves, using a log scale on the abscissa. When s is high, failure occurs in fewer cycles than when s is low (low-cycle and highcycle fatigue, respectively). The arbitrary dividing line between the two occurs at about 103 or 104 cycles. Low-cycle fatigue data are used in the design of components either having relatively short lives or likely to be overloaded. The diagram demonstrates that for N > 106 cycles there is a stress se (the fatigue limit or endurance limit) below which failure does not occur in plain carbon and low-alloy steels, and titanium, no matter how many cycles the testpiece is subjected to. Components designed so that stresses are lower than the endurance limit operate in the so-called infinite-life regime. Designs based on the higher fatigue stresses for N < 106 cycles have finite lives. In contrast, aluminium and other non-ferrous alloys, polymers, and composites do not exhibit a fatigue limit, so that for design purposes a fatigue strength is defined as the stress at 107 or 108 cycles. Mandatory requirements are often specified for periodic crack inspection of highly-stressed aluminium components and structures, such as airframes. The safe fatigue life is the period of time during which repeated applications of a load to a component or structure are unlikely to result in its failure. Unless stresses are oscillated above 104 Hz, frequency has no effect on the s–N curves for metals. This is not true for polymers where localized heating of testpieces occur. The ratio of the endurance limit to the ultimate tensile strength of the material is called the endurance ratio or endurance-limit, ratio. For many steels whose UTS < 1.4 GPa, it is found empirically that the endurance ratio is about 0.5 ∼ 0.7. The ratio of the fatigue strength to the ultimate tensile strength of a material is called the fatigue ratio. Relations for low-cycle fatigue failure may be expressed in terms of stress or strain amplitudes. Basquin’s equation is S = Sf Nf−b where S is the stress amplitude (given by (smax − smin)/2 where smax is the maximum stress in a cycle and smin the minimum, in which compressive stresses are negative), Nf is the number of cycles to failure, Sf is called the fatigue-strength coefficient, and b is the fatigue-strength exponent. Writing Δεp for the applied fluctuating plastic-strain amplitude, given by (εmax − εmin)/2 where εmax is the maximum strain in a cycle and εmin the minimum in which compressive strains are negative, the Coffin–Manson–Tavernelli relation is Δεp/2Ncf = εf′ where εf′ is called the fatigue ductility coefficient and c is the fatigue ductility exponent that ranges from 0.1 for magnesium and some stainless steels to 0.9 for other stainless steels, nickel alloys, and aluminium alloys. A simplified version is . In structures subjected to pulsating loads, shakedown can be important. When the shakedown stress range is exceeded, the small plastic strains produced in every cycle may accumulate to lead to fatigue failure.Ordinary screw-driven machines may be used for fatigue testing in which the axial load is arranged to cycle from positive to negative (push–pull fatigue); others work like a vibrating tuning fork with the specimen attached to one of the arms. Yet other machines apply fluctuating torsional stresses, or combined stresses. Machines can be programmed to vary the amplitude and frequency of loading during a test, including random loading. Such information is necessary since practical operating conditions for components and structures are rarely the constant-frequency, constant-amplitude patterns of most laboratory testing. In addition to plain samples, specimens containing different sorts of notches may be tested, and even actual machine components rather than material testpieces. Fatigue data show much scatter, as results are sensitive to surface finish and other factors such as stress concentrations, size of testpiece and the surrounding environment. Specimens are often highly polished to achieve the highest s–N curves (and greatest endurance limits for steels). The endurance limit in reversed-bending and torsion fatigue of round bars depends on the diameter, other factors (such as surface finish) being equal; for non-circular components an equivalent diameter based on the same cross-sectional area has to be found. In corrosion fatigue, aggressive chemical environments shorten the crack-initiation period and accelerate crack-growth rates leading to a shorter component life. In consequence there are various empirical correction factors (all < 1) that are applied to the endurance limit of polished-steel samples to arrive at a value for design; they include surface, size, temperature, and environment factors. Note that the fatigue-strength reduction factor Kf is the ratio of the fatigue limits of notched and un-notched testpieces, and is the stress-concentration factor to employ in fatigue instead of the usual stress-concentration factor Kt employed for monotonic loading. Kf varies with notch or discontinuity geometry. The notch-sensitivity factor (index or ratio) defined as q = (Kf − 1)/(Kt − 1) indicates the extent to which a body containing a notch is sensitive to fatigue. Notch-sensitive materials have q = 1; notchinsensitive materials have q = 0. The mean stress in fatigue is defined as smean = (smax + smin )/2. In reversed bending, smax = −smin, so smean = 0. The stress ratio R = smin/smax is also employed as a parameter in fatigue. In many applications a fluctuating stress is superimposed upon a static load and it is found that increasing smean reduces the permissible fatigue-stress amplitude (limiting range of stress). The diagrams show different versions of Goodman (or fatigue) diagrams that show how S and smean are related to ensure different specified lives (Ne). The locus marked Nf is for an infinite fatigue life for materials having an endurance limit. The regions between the dashed lines are of little practical significance for infinite-life design, as smax exceeds the yield stress. In the diagram, where se for fully-reversed alternating stress is assumed to be . The modified Goodman diagram sets se as the actual limiting stress range. The Goodman relation was preceded by Gerber’s equation in which the (smean/UTS) term was squared. Later Soderberg proposed an even more conservative relationship where UTS is replaced by the yield stress. Components and structures may be subjected to an accumulation of stress cycles of varying amplitude and varying frequency, or load fluctuations that are random. The Palmgren–Miner or Miner empirical rule states that ΣiNi/Nf,i = 1 where Nf,i is the fatigue life of the component under maximum stress si, and Ni (< Nf,i) is the actual number of cycles spent at stress si. In practice the constant of unity varies widely, typically between 0.7 and 2, and depends on whether high stress amplitudes occur before or after low. Rainflow analysis is employed in the analysis of fatigue data obtained under random loading, in which random stress cycles may be represented in terms of a number of regular sine waves of different amplitude in order that the Palmgren–Miner rule may be applied to determine the life of a component or structure. Fatigue loads arise from many sources. Acoustic fatigue concerns components exposed to intense sound, such as from the supersonic exhaust jet of an aeroengine or a high-speed turbulent boundary layer. The endurance limit of surfaces in cyclic contact (gear teeth, etc.) is called the contact-fatigue strength, the safety factor for the design of which is called the life factor. Failure of a ductile material due to repeated temperature cycling is called thermal fatigue. Two thermal-fatigue factors are used to quantify the ability of a material to withstand thermal-strain cycling, and are defined by Δσk/αE and ΔεPk/α where Δσ is the stress range to which the material is subjected, ΔεP is the corresponding range of plastic strain, k is the coefficient of thermal conductivity, α is the coefficient of thermal expansion, and E is Young’s modulus. Complications in fatigue behaviour arise at high homologous temperatures TM in metals, and in other materials such as polymers having time-dependent behaviour, leading to creep fatigue. Design based on s–N fatigue curves in which a statistical mean life is determined for the expected service load spectrum is safe-life design. Fail-safe design relies on redundancies in a structure such that failure of one member does not lead to a cascade of fractures and hence complete failure. Damage-tolerant design employs fracture mechanics to take into account initial imperfections (starter cracks), crack-growth rates and the conditions of final fracture. The Paris equation relates the crack growth per cycle in fatigue da/dN to the range of applied-stress intensity ΔK by da/dN = C(ΔK)n where a is crack length and and in which C and n are material-dependent, experimentally-determined constants and Y(a/W) are non-dimensional correction factors to take into account different geometries and loadings, with W a representative dimension of the body. Integration of this relation between a = ai (the length of a crack found by non-destructive inspection) and a = af the critical crack length at which the body fails, gives in which Y is assumed to be constant. In this way the fatigue life Nf of a component is determined. As with s–N curves, there are modifications to the Paris equation to account for mean stress effects.
fault monitoring | The process of automatically checking the performance of a system to detect the occurrence of faults. Often applied to detect both hardware and software faults in computer-control systems.
fault tolerance | The ability of a system to continue correct operation despite the failure of one or more components of the system.
favourable pressure gradient (Unit Pa/m) | In boundary-layer theory, a streamwise pressure gradient that accelerates the flow of a fluid, increases the wall shear stress, and delays transition to turbulence. If very strong, it can lead to laminarization of a turbulent boundary layer.
Favre averaging | A method of time averaging used in the analysis of a turbulent flow in which density variations are significant. For a flow parameter u, the Favre average is defined by where t is time, T is the averaging time, ρ is the fluid density, and the straight overbar indicates a Reynolds-averaged quantity.
faying surface | The part of the surface of a component that is in contact with another surface to which it is joined, for example by welding, brazing, soldering, bonding, or riveting.
f-chart | A computer programme for the analysis and design of solar-heating systems.
feasibility study | The determination of the viability and benefits of a proposal with particular emphasis on identifying potential problems.
feathering | Adusting a controllable-pitch propeller to a position of minimum drag in the event of power failure.
feather key | A metal bar of rectangular cross section, with both ends radiused, that fits into a keyslot on a shaft to allow torque to be transmitted to a wheel, gear, or other cylindrical component.
feedback | The process of taking a signal representing the output of a plant and using this with other signals to determine the input to the plant. In a control system, the feedback control loop (feedback loop) is formed by the plant, sensors measuring the plant output, feedback path, summing junction, and controller. The transfer function of the feedback path (feedback transfer function) includes the transfer function of the sensor measuring the plant output and the transfer function of the feedback compensation (the use of a compensator in the feedback branch, rather than in series with the plant as would be the case in cascade compensation). The signal fed back to the plant input through the feedback branch (feedback path) to the summing junction to produce the error signal is the feedback control signal. A feedback control system is one using one or more closed loops, i.e. where the output from the controlled plant is used by the controller to modify the plant input. Negative feedback is where the plant input is reduced by the feedback signal; positive feedback is where the plant input is increased. A feedback regulator uses feedback control so as to maintain the desired plant output.
feedforward control system | A control system that uses one or more sensors to detect disturbances affecting the plant and then applies an additional input to the plant so as to minimize the effect of the disturbance. This requires a mathematical model of the plant so that the effect of disturbances can be predicted and the necessary additional input calculated.
feed gear | The means by which, in a machine tool, a tool is fed to the workpiece or vice versa. feed nut The means by which, in an automatic drill, a drill bit is fed to the workpiece.
feed pipe | The pipe that connects a feed pump to a component or machine. feed pressure (Unit Pa) The pressure provided by a feed pump.
feed pump | A pump that supplies liquid to a component or machine, such as feedwater to a boiler, fuel or oil to an engine.
feed screw | The screw that controls feed mechanisms in a machine tool, such as the drive for the saddle in a lathe.
feedstock | Workpiece material in bulk that is fed into a process, or into the deformation zone of a machine such as an automatic bolt-heading machine, a capstan lathe, etc.
feedwater | The water supplied to a steam boiler.
feedwater heater | A heat exchanger used to preheat feedwater before it enters a boiler. The energy required is usually derived from the flue gas or steam extracted between the stages of the steam turbine.
feeler gauge | An array of flat fingers of hardened steel of accurately-known thickness, pinned at their ends like a collapsible fan, used for checking clearances, end float, sparking plug gaps, etc.
female fitting (female coupling) | The outer part of a connection in which one part fits into another.
FEPA | The abbreviation for Federation of European Producers of Abrasives.
ferrite 1. | Ceramic compound consisting of a mixed oxide of iron and one or more other metals which has ferrimagnetic properties.
ferroelectricity | A property of dielectric materials that exhibit polarization in the absence of an electric field.
ferrography | A method of analysis of particles in lubricating oil, used to detect wear in machines, such as gearboxes, and machine components such as bearings.
ferrule 1. | A ring or cap, usually metal (literally iron), attached to a slender shaft, such as the handle of a tool, to strengthen it. 2. A sleeve, usually metal, used to connect two parts, e.g. pipe sections.
fibre 1. | A natural or man-made filament of material. Natural fibres include wood and asbestos. Man-made fibres include fibreglass and carbon fibres, but the most common are polymer fibres. 2. A filament, either long (continuous) or short (chopped), used to reinforce matrices in composites.
fibre bridging | In fibre-reinforced composites, when intact fibres span across a crack and thereby increase the fracture toughness by pull-out.
fibre content | The amount, by volume or mass, of fibres in a composite material.
fibre-optic cable (optical fibre cable) | A cable consisting of one or more glass fibres through which light is transmitted. Commonly used in long-distance telecommunication and high-speed data connections.
fibre-optic thermometer | A temperature sensor in which a luminescing phosphor is attached to the tip of an optical fibre and excited to luminescence by a pulsed light source. The decay rate of luminescence is temperature-dependent.
fibre reinforcement | The increase in stiffness and strength of composites by addition of fibres to the matrix.
fibre stress (Unit Pa) | 1. In composites under load, the stress σf in the fibres as opposed to that in the matrix, σm. 2. A term sometimes used in bending theory to relate to the stresses at different distances from the neutral axis.
fibrous fracture | A term used to describe the appearance of fracture surfaces in ductile materials that crack by void initiation, growth, and coalescence. Characteristic surface cavities are nucleated on inclusions, such as manganese sulfide in steels, and elongated before fracture is complete.
Fick’s law of diffusion | The governing equation for mass diffusion due to a concentration gradient. In a binary fluid mixture of species A and B, the mass flux of species A is given by the equation where ρ is the mixture density, D is the binary diffusion coefficient, cA is the mass concentration of A, and ∇ represents the gradient operator. The binary diffusion coefficient D can be regarded as being defined by the equation, and the diffusion coefficients of A and B, DAB and DBA, are equal. The corresponding thermal-energy relation is Fourier’s law.
fiduciary line | A fixed reference line marked on an instrument, such as the crosshairs in the eyepiece or graticule of a microscope.
filament 1. | A long fibre, particularly of glass or carbon, employed to reinforce composite materials. 2. A fine wire, such as the heating element in an incandescent light bulb.
filament winding | The manufacture of vessels made from fibre-reinforced composites, by winding the continuous filament or prepreg over a shaped mandrel, thus avoiding joins. Winding may be performed axially, circumferentially, helically, or longitudinally, or as combinations of these.
filar micrometer (bifilar micrometer) | An instrument for the measurement of objects viewed under a microscope. It consists of two parallel filaments (‘hairs’) within the eyepiece, one fixed and one moved by a screw thread.
file | A hand-held cutting tool that cuts on the forward stroke only. Files are classified according to the cut (number and size of ridges) and shape (flat, square, round, half-round, triangular, etc). The harder the material being filed, the finer-toothed the file.
file hardness | A measure similar to the idea of scratch hardness, whereby a material that cannot be cut by a file must be as hard as, or harder than, the file.
filler | Low-cost material such as wood flour, silica flour, or talc, used to bulk out some polymer-moulding compounds.
fillet gauge | A device used to check whether the dimensions of a fillet weld are within specified tolerances. fillet weld A weld of triangular cross section used to join two plates at right angles.
film condensation (filmwise condensation) | The dominant form of condensation of a vapour on to a surface at a temperature below the saturation vapour temperature and which is wetted and completely covered by the condensate which flows continuously under the action of gravity.
film cooling | A method of surface cooling in which a cool fluid is blown through a slot parallel to the surface to be cooled, a series of holes, or one or more slots in the surface, in a direction nearly tangential with the surface. For a gas flow, the cooling effectiveness can be greatly enhanced by using as the coolant a liquid that evaporates (sweat cooling).
film-cooling effectiveness (adiabatic film-cooling effectiveness, η) | If TAS is the temperature of an adiabatic surface for a flow with free-stream temperature T∞, the filmcooling effectiveness is defined as η = (TAS − T∞)/(TF − T∞) where TF is the cooling-fluid temperature. film pressure (Unit Pa) The pressure in the lubricant film within a bearing.
film temperature (Unit K or °C) | The temperature used to evaluate fluid properties in pipe or boundary-layer flow where there are large temperature differences. It is defined as (TREF + TS)/2 where TS is the surface temperature and TREF is the bulk temperature in pipe flow and the free-stream temperature for a boundary layer.
film thickness (Unit μm) | The thickness of the thin layer of lubricating oil between two surfaces, such as within a bearing or between two contacting gear teeth.
filter 1. (filter screen) | A mesh, gauze, paper, or cloth, usually held by a frame, that removes particulates larger in diameter than the mesh or pore size from a fluid stream passing through it. Metal wires, natural and synthetic fibres are all used for filter construction. 2. In processing signals, a device that passes a specified range of frequencies and blocks others. Normally used in low-pass, high-pass, or band-pass forms. filterability The ability of a fluid to pass through a filter without excessive pressure drop.
filter pump | An aspirator, such as a jet pump, attached to the outlet side of a liquid filter, for example using a side-arm flask, to apply suction and so increase the filtration rate.
filter thickener | A device that increases the proportion of solids in a liquid–solid mixture such as sewage, sludge, or slurry, by filtering off some of the liquid. Applications include wastewater treatment and fruit-juice concentration.
final value | The steady-state output of a system after transient effects have decayed.
final-value theorem | The result, when a Laplace-transformed (i.e. frequency-domain) variable is multiplied by s, the Laplace-transform variable, and evaluated in the limit as s→0, is the value of the inverse transform (i.e. time-domain solution) as time t→∞. Thus: .
finger gripper | A robot gripper using two or more moveable rods, equivalent to human fingers, to pick up components.
finish machining | The final stages of manufacture of a component by cutting, where small depths of cut are taken at high speed in order to satisfy dimensional and surface-finish requirements.
finite-difference method | A method for the numerical solution of ordinary and partial differential equations in which the solution domain is divided into cells. At the most basic level, a spatial derivative with respect to any quantity is approximated by the difference in that quantity across a cell divided by the cell length, height, or depth. This is termed a firstorder difference. Temporal derivatives and higher spatial derivatives are also approximated by differences. Special techniques have been developed to improve numerical accuracy and convergence while avoiding instability, for example using higher-order differences, as well as forward and backward differences and finer cells, in regions where gradients are steep. The method is applied in many problem areas including elasticity, heat transfer, and fluid mechanics. Steady-flow problems are often solved as the final state of a time-evolving problem.
finite-element method (FEM) | A numerical method of solving partial differential equations and hence problems in stress analysis, fluid mechanics, heat transfer, etc. In simple terms, the body is divided up into regions (elements) of shapes and sizes appropriate to the problem, and the governing equations of every element written down. Elements are then reconnected at nodes, resulting in a set of simultaneous algebraic equations, solution of which solves the problem. By the process of reconnecting nodes, the field quantity of interest (e.g. displacement field, temperature field) becomes interpolated over the whole body in a piecewise fashion by as many polynomial expressions as there are elements. The ‘best’ values of the nodal field quantities are those that minimize some function such as total energy. In matrix notation, KD = R, where D is a vector of the unknown nodal-field quantities, R is a vector of known loads, temperatures etc., and K is a matrix of known constants. In stress analysis, K is called the stiffness matrix.
finite-strain theory | The theories of elasticity and plasticity that employ large deformation measures of strain, i.e. stretch ratios for rubber elasticity and logarithmic strains for plasticity, rather than incremental strains.
finite-volume method | A method for the numerical solution of partial differential equations, widely used in many commercial CFD packages. The solution domain is divided into small but finite volumes surrounding node points on a mesh. The governing equations are formally integrated over each of these volumes. The conservation of any flow variable φ is considered taking into account fluxes of φ due to advection and diffusion across the faces of each volume and the creation of φ within it. The resulting set of algebraic equations is solved iteratively.
firebox | The furnace used to heat a fire-tube boiler, such as used on a steam locomotive.
fire bridge (bridge wall) | In a reverberatory furnace, a low barrier that separates the fuel from the ore or metal being smelted.
fire damp | An explosive gas, primarily methane, found in coal mines.
fire damper | A passive fire-protection device installed in air-conditioning and ventilation systems to prevent the spread of fire and smoke.
fired process equipment | Equipment in which the heat for the process concerned is provided by combustion of a fuel.
fire pump | A pump used to supply water at high flow rates for fire suppression. Fire pumps are usually powered by Diesel engines or electric motors, and may be vehicle mounted, portable, or permanently installed in a building, on a ship, etc.
fire-tube boiler (fire-tube shell boiler, shell boiler, shell-and-tube boiler, smoke-tube boiler) | A boiler in which the hot combustion gases flow through tubes contained within a steel shell and the water to be heated flows around the tubes within the shell.
firing 1. | The process of combustion occurring in a cylinder of an internal-combustion engine or the combustion chamber of a rocket engine. 2. The process of heating a clay-rich component in a kiln to drive off water and harden the material, including by sintering.
firing order (firing sequence) | The sequence in which combustion occurs in the cylinders of a multi-cylinder piston engine. For petrol engines this is achieved by sequencing sparking of the spark plugs. For a Diesel engine it is the sequence of fuel injection. Vibration can be minimized by appropriate choice of firing order.
firing rate (Unit kg/s or L/s) | The rate at which fuel is supplied to a burner or combustion chamber.
first law of thermodynamics | A statement of the principle of conservation of energy. For a closed system, the change in all forms of energy stored in the system ΔE is given by ΔE = Q − W, where Q is the net addition of energy to the system in the form of heat and W is the net reduction of energy from the system in the form of work. For an open system the law is expressed in terms of energy and work flow rates, and account must also be taken of energy associated with mass crossing the control–volume boundary.
first-level controller | The low-level controller for one of the sub-systems when a complicated system is split into sub-systems by plant decomposition.
first normal-stress difference (N1) (Unit Pa) | The difference, for a viscoelastic fluid, between the normal stresses in the x-and y-directions produced by a shear stress τxy. It is invariably larger than the second normal-stress difference.
first-order system | A dynamic system fully described by first-order ordinary differential equations.
first-order transition | A discontinuous phase transition, such as melting, in which heat (latent heat) is liberated or absorbed. Gibbs free energy is continuous at the transition, but a change in entropy results in the absorption or release of latent heat.
first-yield moment (Me) (Unit N.m) | The bending moment at which the maximum elastic stress in a component just reaches the yield stress σyield. For a rectangular beam of width 2b and depth 2h, Me = 4bh2σyield/3.
fir-tree root | The serrated wedge-shaped end of a turbine blade used to fix it in a slot of similar design in the shaft.
fishtail burner (flat burner) | A burner in which gas is injected through a narrow slot or a line of closely-spaced ports. The flat flame produced may be parallel if the ports are parallel to each other or divergent if they are at angles causing the flame to fan out.
fitted bolt | A bolt with a plain unthreaded portion immediately beneath the head.
fittings | The small, often standard, parts of a machine or mechanism.
fixed-active tooling | A term for powered stationary accessories in a robot system such as a parts feeder or conveyor.
fixed-passive tooling | Unpowered stationary accessories, such as jigs and fixtures, in a robot system.
fixed-pitch propeller | A propeller for aircraft, marine, or wind-turbine applications for which the pitch has been optimized for optimum efficiency, low vibration, etc. and cannot be adjusted during operation.
fixed plug | In the manufacture of seamless tubing, a conical plug fixed in position within the drawing die which controls the internal diameter of the pipe.
fixed point (fiducial temperature) | A temperature assigned to a reproducible equilibrium state on the International Practical Temperature Scale.
fixed-stop robot | A primitive robot where each joint moves between mechanical limit stops without precise control between them. The number of positions at which the robot can stop is mechanically determined and cannot be changed by a program.
fixed wave-energy converter | A wave-energy system fixed rigidly either to the shore or the seabed.
fixing moment (Unit N.m) | The bending moment required at some location in a beam (usually the end) in order to maintain a specified deflexion and rotation (i.e. deflexion slope).
fixity | The different ways in which beams or other structural members are kept in position, idealized as pinned (having rotation and deflexion), simply-supported (rotation but no deflexion) and built-in (encastré, fix ended) (neither rotation nor deflexion).
fixture | A device for holding a workpiece in a machine tool for mass production of a component.
flame | A region of hot gas in which mixing and combustion occurs from a solid, liquid, or gasesous fuel. Most flames are visible with a colour dependent upon temperature and chemical composition. The flames from pure methanol and ethanol are invisible.
flame arrester (flame trap) | A device that prevents the spread of fire by forcing it through small holes such as in a wire mesh or perforated sheet. The burning gas is cooled by surface contact to the point where the flame is extinguished. An important application is to fuel-supply lines.
flame speed (Unit m/s) | The speed with which a flame propagates through a gaseous fuel. The speed is higher in a turbulent flame than in a laminar flame.
flame spraying | A thermal-spraying process in which a consumable, typically a powder or a wire, is melted and sprayed on to a substrate to form a coating. The consumables are fed into a jet of gaseous fuel such as acetylene or propane, using air, argon, or nitrogen as the carrier fluid.
flame stabilization | The creation of a region in a combustion chamber where the local flow speeds are lower than the flame speed, typically a region of recirculating flow.
flange 1. | Annular rims at the ends of pipes (flanged pipe) or shafts by which they may be coupled together using bolts that pass through holes in the flanges (flange coupling, flange union), or by toggle clamps around the periphery. 2. An extended rim on a wheel that positions it laterally on a track. Commonly used for railway rolling stock. 3. The top and bottom parts of an I-beam.
flank 1. | The side of a screw thread. 2. The side of a cutting tool that may contact the workpiece when the cutting edge is rounded or profiled.
flank angle (Unit °) 1. | The angle made in an axial plane between the flanks of a screw thread and the perpendicular to the axis of the thread. 2. The angle (part of the tool signature) of the flank of a cutting tool.
flap valve | A check valve (non-return valve) installed at a pipe outlet consisting of a circular disk hinged at the top, with a vertical or near-vertical seat to ensure positive closure under gravity. Applications include sewage treatment, water treatment, and water outfalls. The valve body and flap are usually cast iron and the seat bronze, leather, or elastomer.
flare burner | A burner consisting essentially of a tall, chimney-like, vertical tube through which flow combustible waste gases, such as the unwanted by-products of refining or other processes, including waste gas from landfill, that mix with air at the tube outlet where they are ignited. The burner may be shrouded by a cylindrical outer tube. The flame at outlet is termed a flare. flared tube A circular tube that increases in diameter at one or both ends.
flash (fin) | In drop-forged and moulded components, excess material that has been squeezed into thin fins at the join of closed dies.
flash boiler | A boiler in which water flows through tubes at such a high temperature that superheated steam is produced almost immediately without further heat addition. flashing (flash boiling) The process of producing flash steam.
flash point (Unit K) | The lowest temperature at which a volatile liquid can vaporize to produce an ignitable mixture in air.
flash steam | If water at high pressure is allowed to drop to a low pressure, flash steam is produced if the initial temperature is higher than the saturation temperature corresponding to the low pressure. It is commonly produced in a power plant from hot condensate.
flash-steam power plant | A steam-power plant supplied with high-pressure brine from a geothermal source at a temperature above about 180°C. The brine is sprayed into a tank at low pressure where it rapidly vaporizes (flashes) before entering a steam turbine. Condensed steam and waste brine from the flash tank are reinjected into the geothermal reservoir.
flat belt | A belt of rectangular or trapezoidal cross section used to transmit power between pulleys.
flat-blade turbine impeller | A mixing device suitable for high-viscosity liquids and slurries and consisting of a number of flat radial blades attached to a central driveshaft. The plane of each blade may be parallel to the shaft axis or at an angle to it, often 45°. The diagram shows an impeller of radius R rotating at angular velocity ω, immersed in a liquid of density ρ and dynamic viscosity μ.
flat crank (flat crankshaft) | A crankshaft in which the throws are 180° apart so that in an engine the pistons are horizontally opposed. Commonly used for high-performance V8 petrol engines.
flat-plate boundary layer (flat-plate flow) | A boundary layer that develops in the absence of a streamwise pressure gradient, as it would on a flat surface in a flow of unlimited extent aligned with the surface.
flat spring | A spring in the form of a cantilever.
flaw 1. | A defect, imperfection, or blemish in a manufactured component 2. A visible or hidden crack, void, or discontinuity in a solid material.
flaw detection | Identification of the location and size of a flaw by means of dye penetrant, ultrasonic, or other methods.
Flettner rotor | A vertical circular cylinder rotating about its own axis that generates a horizontal lift force perpendicular to a flow of fluid transverse to the cylinder as a consequence of the Magnus effect.
Flettner ventilator | A ventilator in which an extraction fan is driven by a Savonius wind turbine, commonly employed on caravans, buses, buildings, etc.
flexible coupling | A coupling that connects two misaligned shafts where the connexion is made using deformable materials such as rubber or steel springs, as opposed to the stiff metal tongues of an Oldham coupling.
flexible manufacturing system (FMS) | A manufacturing system that is not dedicated to the production of a single component, as in mass production, but is capable of producing a variety of components through computer control of a series of linked machine tools. FMS is particularly useful for the production of batches in relatively small numbers, say 50 to 500.
flexible shaft | A drive shaft that is capable of transmitting rotary motion around corners.
flexible tooling 1. | A term for common magazines for holding tools that may be used on a number of adjacent machine tools. 2. Fixtures for a machining centre which are capable of positioning and securing a variety of components. 3. A reusable tool bed in the forming of composites, in which the shape and curvature of the mould may be altered.
flexometer | A device for applying a cyclic load to rubber and elastomeric materials and measuring the resulting temperature increase which gives information about heat generation, anisotropy, time of cure, softening, and stiffening due to flexing. flexural axis The axis about which a beam or plate is bent.
flexural compliance (Unit m/N) | The inverse of flexural stiffness.
flexural rigidity (flexural modulus) (Unit Pa.m4) | In elastic bending, the product EI where E is Young’s modulus and I is the second moment of area about the neutral axis in the plane of bending.
flexural shear | The shear stresses and strains that exist in bent bodies is caused by nonuniform moments. The shear stresses and strains are zero on the top and bottom surfaces in the plane of bending and are a maximum at the neutral axis. For a rectangular beam of depth h and width b, the distribution of shear stress is parabolic with maximum shear stress given by 3V/2bh where V is the shear force. The maximum shear stress is thus 50% greater than the average shear stress. Shear in bending is important in beams of short span.
flexural stiffness (Unit N/m) | The ratio of the force on a beam in bending to the resulting deflexion under the load, in particular to the tip deflexion of a loaded cantilever.
flexural strength (modulus of rupture) (Unit Pa) | The bending stress at which a beam made of a brittle material fractures. It does not have an absolute value, as it depends on the testpiece and inherent flaws.
float 1. | An object partially submerged in a liquid as a consequence of a lower average density than the liquid, used e.g. to act as a gauge (a float gauge) that indicates the position of the surface of a liquid in a tank. 2. (float valve) A component that operates a needle valve to control the flow of petrol into a carburettor and maintain a constant level in the float chamber. 3. (floating) The situation whereby an object, such as a balloon, with an average density lower than that of the fluid in which it is fully or partially immersed rises until its weight is balanced by the buoyancy force.
float chamber (float bowl) | A small reservoir in which the float is located and from which petrol is supplied to the throat of a carburettor.
float-glass process (Pilkington process) | A method of manufacturing sheet glass by floating molten glass on a bath of molten metal, usually tin.
floating control | A control method where the rate of approach to the set point is inversely proportional to the error. Particularly used to describe hydraulic and pneumatic valves that can vary the rate of fluid flow rather than simply switching between open and closed.
floating element | A small section of a surface, over which there is a fluid flow, isolated from the surrounding surface by a narrow gap and attached to a sensitive load cell or other electrical balance below the surface which measures the tangential force on the element allowing the local surface shear stress exerted on the surface to be estimated. A similar technique is employed to determine interfacial tractions between die and metal flow in plasticity, and between tool and chip in cutting.
floating-head heat exchanger | A shell-and-tube heat exchanger in which the tubesheet that supports the tube bundle is free to move within the shell and so minimize thermal stresses within the tubes.
floating plug | In the manufacture of seamless tubing, the wall thickness and diameter of the tube are reduced by drawing through a conical die over either a mandrel or a plug. Plugs floating within the die gap control the inside diameter and remain in position by equilibrium between forces normal to the surface of the cone and the frictional drag along the surface of the cone.
floating shoes | In a drum-brake arrangement, brake shoes that are machined to match precisely the internal radius of the drum and pivoted in such a way that they are free to contact the drum over their entire length.
floating wave-energy converter | An offshore wave-energy converter freely floating on the ocean surface but held in position by mooring lines.
float switch | A switch actuated by the rise and fall of a float on the surface of a liquid.
flood | To supply so much fuel to an engine that it cannot form a combustible mixture with the air available.
flow 1. | The movement of a fluid, such as through pipes or a machine or around an object or of one fluid within another. 2. The permanent change of shape imparted to a workpiece by plastic deformation, as in rolling, extrusion, etc. 3. The continuous or intermittent movement of solid material, usually in a specified direction, such as coal or powder on a conveyor belt.
flow chart (flow diagram) | A graphical representation, using standard symbols, of the steps in a process. The technique may be applied to a wide range of processes including major engineering projects, manufacturing processes, chemical-production processes, and computer programs.
flow coefficient 1. | For a pump, turbine, compressor, or fan, a non-dimensional measure of volumetric flow rate defined by /ωD3 where ω is the angular rotation speed and D is a characteristic diameter. 2. For a Bernoulli obstruction flow meter, a factor introduced into the theoretical equation for the flow rate to account for losses.
flow-control valve | A valve that regulates the rate or pressure of fluid flow through a pipe system or out of a pressure vessel.
flow curve 1. | The true stress–true strain curve of a plastically-deforming solid. 2. (rheogram) For a non-Newtonian liquid, a graph of shear stress or apparent viscosity vs shear rate.
flow energy (convected energy, flow work, transport energy) (Unit J) | The work required to cause mass to flow across the boundary of a control volume. Per unit mass it is given by pʋ where p is the fluid pressure and v is its specific volume.
flow-induced vibration | A vibration caused by unsteady, especially periodic, motion of fluid flowing through or around a structure, machine, or device.
flowline | The path taken by an element of metal in plastic flow, sometimes called a streamtube.
flow measurement 1. | The process of determining the mass or volumetric flow rate for fluid flow in a pipe, duct, or channel using a flow meter (flowmeter). 2. The process of determining velocity using instrumentation such as hot-wire and laser-Doppler anemometers and particle-image velocimeters.
flow rate (flowrate) | The rate at which fluid, or fluid-borne solid particles, flows through a pipe, duct, flow meter, or machine. It may concern either mass flow rate (unit kg/s) or volumetric flow rate (unit m3/s).
flow rules | The relations, in plasticity theory, between increments of true strain and the current true stresses. There is a different flow rule associated with every yield criterion. For
the isotropic von | Mises yield criterion, with corresponding expressions for dε2 and dε3 by altering the suffices, where is the effective stress and d is the effective strain increment, σ1, σ2, and σ3 are the principal stresses, and dε1, dε2, and dε3 are the principal strain increments. In general, where f is the yield criterion and G is a scalar that may depend on stress, strain, and history. In total-strain (Hencky) plasticity theory, incremental strains dε1 etc. are replaced by total strains ε1 etc.
flow stress (Unit Pa) | The true stress during plastic deformation.
flow transmitter | A system that incorporates a flow meter to measure flow rates for fluid flow through a pipe and provide the output in the form of an electrical signal.
flow variable | Any physical parameter that either varies in a fluid flow or influences it, such as velocity, vorticity, shear stress, turbulence intensity, pressure, density, temperature, and enthalpy.
flow visualization | Any technique that allows the features occurring in a flow to become visible. In fluid flow, the introduction of smoke into a gas flow, dye or particles into a liquid flow is employed. There are also optical techniques such as shadowgraphy, Schlieren and interferometry that allow density variations in a flow to be made visible. In plastic flow, patterns of grids or circles are marked either on the interior surfaces of split testpieces before deformation, or on the exterior surfaces of sheets, and their distortion determined after flow by direct measurement or using image recognition software. Speckle interferometry is also employed with sheets.
fluctuating stresses (Unit Pa) | The shear stresses that arise in unsteady fluid flow, especially turbulent flow, as a consequence of momentum transfer due to correlated velocity fluctuations in orthogonal directions. There are also normal stresses due to fluctuations in a given direction.
flue | A passage through which mainly gaseous products of combustion, also including any excess oxygen and particulates, from a furnace, oven, or fireplace (flue gas), flow to a chimney or pollution-treatment system. A fan (flue exhauster) may be used to enhance the gas flow.
flue-gas analyser | An instrument used to monitor the composition of the flue gas from a furnace to check whether emissions, including unburned hydrocarbons (UHC), carbon monoxide (CO), oxides of nitrogen (NOx), sulfur dioxide (SO2), and hydrogen sulfide (H2S), are within allowable limits, and to analyse furnace efficiency. The analysis methods used include: a flame-ionization detector (UHC); a non-dispersive infrared detector (carbon dioxide and CO); a chemiluminescent analyser (NOx).
flue-gas expander (hot-gas expander) | A gas turbine used to recover energy from hot, often high-pressure, exhaust or flue gas.
flueric element | A term sometimes used for a dynamic fluidic device.
fluid | A continuous material that cannot support a shear stress when at rest but undergoes unlimited deformation without fracture. Some fluids exhibit a yield stress and so have the characteristics of a solid material at shear stresses below that level. Gases, vapours, liquids, and slurries are all fluids. The physical property that distinguishes any real fluid from a solid is viscosity, the distinction, in materials science, being drawn conventionally at a value of 1014 Pa.s.
fluid capacitor (fluidic capacitor) | A device in which pressure energy can be stored in a compressed fluid. Similar to an accumulator, but usually on a smaller scale.
fluid-controlled valve | A valve actuated by pneumatic or hydraulic pressure.
fluid coupling (fluid clutch, fluid drive, fluid flywheel, hydraulic clutch, hydraulic coupling, hydraulic drive, turbo coupling) | A type of clutch used in motorand marine-vehicle drive trains consisting of an impeller driven by the engine and a vaned output rotor coupled to the gearbox, the impeller/rotor pair being in close proximity and enclosed by a casing filled with oil. Torque is transmitted by circulation of the oil between the impeller/rotor pair.
fluid end | The parts of a pump in direct contact with high-pressure fluid, including cylinders, liners, pistons, and valves. An example is the mud pumps used in the drilling of oil and gas wells.
fluid-expansion thermometer (filled- system thermometer) | An instrument for temperature measurement comprising a fluid-filled bulb connected by a capillary tube to a device that changes shape due to expansion of the fluid caused by a temperature increase, such as a Bourdon tube, diaphragm, or bellows. The fluid may be a liquid, a liquid plus its vapour, or a gas.
fluidics (fluidic logic) | The use of flow phenomena, such as jet impingement, separation, reattachment, entrainment, the Coanda effect, and vortex motion, to perform analogue or digital operations, such as amplification, rectification, and resistance. Fluidic devices are devices, widely used in nuclear applications, with no moving parts that use small pressure differences or a small proportion of the total flow (control flow) to control the overall flow, for example by switching a bistable flow from one side to another (wall-attachment amplifiers) or by causing a flow to swirl (vortex amplifiers or vortex diodes). A fluidic amplifier amplifies the difference in pressure across its control ports and increases the flow rate. In a wall-attachment amplifier symmetrical flow through a divergent channel is caused to attach to one of the walls by a control flow applied on one side. A device consisting of a fluidic amplifier with negative feedback that produces an output frequency proportional to flow rate can be used as a fluidic flow meter (fluidic oscillator meter). In a fluidic diode there is either much higher resistance to flow in one direction than the other or high resistance is created by the control flow, e.g. by causing the flow to swirl as in a vortex diode which consists of a flat circular chamber with the supply flow entering radially at the periphery and the control flow entering tangentially. In the case of a fluidic cascade diode (fluid-flow rectifier, fluidic rectifier), flow in the high-resistance direction is progressively caused to swirl by a series of stators of increasing angle of attack. Pressure ratios approaching 200 are possible. The term fluidic rectifier is also used to mean a fluidic device that reduces the fluctuation levels in a periodic flow. Any fluidic device designed such that an increase in back pressure caused by partial or total blockage of an outlet can be used as a proximity sensor (fluidic sensor). The term fluid network is a combination of fluidic devices represented by capacitance, resistance, and inductance elements.
fluidity (ϕ) (Unit 1/Pa.s) | The reciprocal of dynamic viscosity. A measure of the tendency of a fluid to flow.
fluidization | The process created by a fluid flowing upwards through a column of solid particulate material at a sufficiently high rate that the drag force on some or all of the particles is sufficient to overcome their weight. If the resulting fluidized bed consists of particles of different densities, the lighter particles will rise to the surface and the heaviest sink to the bottom. The fluid velocity when the bed just becomes fluidized is called the minimum fluidization velocity.
fluidized-bed combustion | A combustion technology in which solid fuel particles form a fluidized bed through which air is blown. Limestone (primarily calcium carbonate, CaCO3) or dolomite (calcium magnesium carbonate, CaMg(CO3)2) is added to the fuel to absorb sulfur oxides. At atmospheric pressure the fuel burns at temperatures too low (below about 900°C) for oxides of nitrogen to be formed. Such systems may be used to heat steam boilers.
fluid-logic system | A system of connected elements that utilize orifices, diaphragms, valves, etc. to control the flow in a pneumatic or hydraulic circuit.
fluid mechanics | The study of fluids in motion (fluid dynamics) or fluid statics where there is no relative motion between fluid particles. Fluid statics concerns primarily the variation of pressure with altitude or depth; it includes aerostatics and hydrostatics. Fluid dynamics includes the topics of aerodynamics, gas dynamics, hydraulics, hydrodynamics and many aspects of acoustics, chemical engineering, flight, lubrication, meteorology, nonNewtonian fluid flow, oceanography, power-plant technology, propulsion, and turbomachinery. It involves the application of the laws of mass, momentum, and energy conservation. In continuum mechanics generally, both Eulerian and Lagrangian formulations are possible, but for fluid flow the Eulerian approach is almost always employed. In general there is a balance between shear stresses, pressure gradients, and inertia represented for a Newtonian fluid by the Navier–Stokes equations, a set of non-linear partial differential equations. The general situation includes fluid properties that depend upon pressure and temperature, imposed unsteadiness or turbulent flow that arises from instabilities. Exact analytical solutions are limited to simple flows such as fully-developed, steady, laminar pipe flow of a constant-property fluid (Poiseuille flow). More generally, even for relatively simple steady, laminar flow, numerical methods must be resorted to. For example, the situation of a developing laminar boundary layer in the absence of a free-stream pressure gradient (Blasius problem) requires numerical solution. Full numerical solution of turbulent-flow problems (DNS) is beyond the scope of any existing computer except for quite low Reynolds numbers, and it is necessary to resort to sophisticated turbulence modelling, in which many terms in the transport equations for turbulent kinetic energy, dissipation, etc. are modelled empirically. Many practical problems are dealt with by making simplifications that allow either analytical or numerical solution. Examples include one-dimensional analysis of compressible gas flow, including shock waves, and laminar boundary-layer theory including pressure-gradient effects. Extensive use is made of dimensional analysis to identify the non-dimensional parameters and variables that characterize a flow and enable analytical or numerical calculations and experimental data to be presented in the most compact form possible. The
Reynolds, | Mach, and Froude numbers arise most frequently together with the Stanton, Nusselt, and Prandtl numbers for problems involving convective heat transfer. The complexity of fluid-flow analysis is significantly greater for non-Newtonian fluids.
fluid ounce (fl oz) | A non-SI unit of volume. The conversion of the imperial fluid ounce to SI is 1 fl oz (UK) = 28.413 075 00 × 10−6 m3. The conversion of the customary US fluid ounce to SI is 1 fl oz (US) = 29.573 529 58 × 10−6 m3.
fluid particle (material particle) | A mass of fluid that can be treated as having infinitesimally small volume, but which contains a sufficient number of molecules for the continuum hypothesis to apply.
fluid spring | A spring that uses the compressibility of a gas to provide compliance, typically in a piston–cylinder arrangement.
fluid stress (Unit Pa) | The stresses that arise in fluid flow are pressure (a normal stress) and shear.
flush 1. | Said of independent adjacent surfaces that are at the same level.
flute | A helical groove such as on the inside of a rifle barrel or the outside of a twist drill.
flutter | A form of flow-induced vibration in which energy from a flow causes a contiguous elastic structure to vibrate at one of its natural frequencies, resulting in vibration amplitudes that increase the aerodynamic forces causing vibration, until a point is reached where either the structure fails or there is sufficient damping to limit the amplitude. Flutter can affect aircraft wings, chimneys, bridges, valves, etc.
flux 1. | In fluid mechanics and heat transfer, the quantity of a substance or property transported per unit area.
fly ash | Fine, glass-like, particulate matter in the flue gas resulting from the combustion of ground or powdered coal and other solid fuels.
flycutter 1. | A milling cutter having only one tooth employed to finish-cut soft materials, fine surfaces being produced as swarf does not get trapped under the tool. 2. A revolving arm, attached to the end of which is a cutting tool, employed to cut holes of large diameter in sheet material.
flypress | A press actuated by a vertical square screw thread, to the bottom of which is attached a punch for stamping out shapes in thin sheets of metal, and at the top of which are attached two heavy balls at the ends of an arm to give a large moment of inertia and hence large energy-storage capacity. It is also used for press fits.
flywheel | A device used to store energy and to smooth out motion that is either (a) intermittently driven (e.g. a single cylinder engine) or (b) has energy removed periodically (e.g. a crank press). It is typically a heavy rotating wheel having a large moment of inertia.
foam 1. (froth) | A concentrated dispersion of gas bubbles in a detergent or other surfactant solution. Applications include mineral separation from extracted ore (froth flotation), drilling fluids in oil production, and agents to fight oil fires. 2. Cellular polymer or rubber material containing many bubbles, that may be isolated (closed-cell foam) or interconnected (opencell foam). So-called flexible foams are deformable, while ‘rigid foams’ are stiff.
foil | Thin sheets of metal of thickness typically 5 to 50 μm (often expressed as wire-gauge numbers), such as aluminium, copper, brass, bronze, silver, gold, stainless steel, and nickel (sometimes metal-coated polymer), produced by rolling and employed to make shims and spacers. Other uses include thermal insulation, packaging, shielding against electromagnetic radiation, and electrical components. Some foils (e.g. aluminium kitchen foil) are bright on one side and matt on the other, resulting from cold-rolling two sheets simultaneously, only the surfaces in contact with the rolls being burnished.
following error (follower error) | The error in a control system when attempting to follow a varying set point.
foot | A non-SI, imperial unit of length, now defined as 304.8 mm.
foot valve | A form of check valve, often incorporating a strainer, installed at the bottom of a pump suction line to prevent backflow and aid priming.
force (F) (Unit N) | A force is a push (compressive force) or pull (tensile force) applied to a body or system of bodies. It is a vector quantity requiring magnitude, direction and point of application for its complete specification. Statics is the study of forces in equilibrium applied to a body or system which may cause changes in its shape or size during a transient to a new state of equilibrium. An unknown force may be measured in terms of the final extension it produces in an elastic body, such as a spring (at which extension the load in the spring is in equilibrium with the applied force) compared with that produced by a known force. An unbalanced force applied to a body will move it or tend to move it; if applied to a body already moving, the force will change its motion.
force coefficient (CF) | The ratio, for a wind turbine, of the actual thrust FA acting on the vanes to the thrust that would be exerted on a disc of the same diameter D as the blading by the dynamic pressure of the wind q, i.e. CF = 4FA/qπD2.
force control | In mechanical property testing, where the load applied to the specimen is regulated rather than the displacement, as in hydraulic testing machines.
force-controlled motion | The control of a robot so as to apply a controlled force through the end effector rather than a controlled displacement.
forced-air heating | A system in which air heated in a furnace is circulated by a fan through ductwork which distributes it to a building.
forced-circulation boiler | A water-tube boiler in which the water is circulated by a pump rather than by natural circulation due to density differences.
forced-circulation evaporator | A system in which a liquid is pumped through a heat exchanger, where it is heated but does not boil, and then through a flash vessel, where evaporation occurs. It is used for the evaporation of liquids with a high solids content, high viscosity, tendency to foul, and for crystalizers, or as a finishing evaporator for the concentration of a liquid.
forced-draught cooling tower | A mechanical-draught cooling tower with a fan at the intake to force air through the tower.
forced induction | The process of forcing air at a pressure above ambient into the cylinders of an internal-combustion engine using a turbocharger or supercharger.
forced lubrication | The supply of oil under pressure from a pump to lubricate bearings in engines and other machinery.
forced vibration (forced oscillation, forced response, harmonic response) | To maintain steady oscillating motion of a system in the presence of damping, it must be ‘forced’, i.e. a periodic disturbing influence must be applied. Where the system is linear, the response will be of the same frequency as the input but the phase and amplitude will vary according to the frequency.
force feedback | Feedback in which the signal is the force applied by the plant. Used, for example, in force-controlled motion.
force pump | A reciprocating pump used to pump liquids. Depending upon the valve arrangements, it may be single- or double-acting.
force transducer (force gauge) | Any device for measuring an applied force. Modern transducers are usually based upon a load cell.
forge | The workplace, including fire, furnace, and equipment, in which forging is carried out.
forging 1. | A method of component manufacture by hammering metal by hand or by machine (drop forge, press). 2. A part made by the process of forging.
forming | The process of shaping materials (particularly metals) into separate items such as beverage cans, or the manufacture of feedstock (such as rolled sheet) for further processing.
forming limit diagram (FLD) | In sheet-metal forming, a diagram of major and minor in-plane strains during biaxial loading on which is plotted the locus of experimental strains at which localized necking occurs. Strains are determined from pre-marked circles on the surface of the sheet. Used for tool and die design.
Fortin barometer | A laboratory-standard mercury-in-glass barometer. Ambient pressure is estimated from the height of mercury in a vertical, precision-bore glass tube sealed at the top. The space above the mercury is evacuated. The lower end of the tube sits in a mercury reservoir held in a flexible pouch, traditionally of wash-leather, beneath which is a screw jack that adjusts the level of the mercury in the reservoir to a fixed point. The height of the mercury in the tube is read from a scale using a vernier.
forward kinematics | The process of determining the position and orientation of a robot end effector from the positions and angles of the joints. It is the opposite of the more useful process of inverse kinematics which determines the joint angles and positions required to achieve a specified end-effector position and orientation.
forward path | The path through a control system from the set point input to the plant output, omitting any feedback paths.
fossil fuels | Naturally occurring fuels containing a high percentage of carbon (hydrocarbons), formed by the anaerobic decomposition of organisms at great depth below the Earth’s surface, including natural gas (primarily methane), oil, and coal. These fuels (particularly oil) are refined to produce petroleum, kerosene, etc.
Föttinger coupling The original name for a turbo-coupling.
fouling factor (fouling resistance, R) (Unit m2.K/kW) | An empirical factor used to account for the additional thermal resistance to heat transfer caused by deposits on, or corrosion of, a heat-transfer surface.
foundry | A place where metals are melted and cast into moulds to manufacture intricately shaped components.
four-ball tester | An instrument, in which one ball is rotated under load against three stationary balls, to assess the performance of lubricants as indicated by the extent of wear scars on the balls.
four-bar linkage (four-bar chain) | Four links pinned together to form a trapezium, the motion of all corners of which follows from the motion of adjoining elements. In many applications, one element is fixed, an adjoining link is a crank, and the other arms form part of a mechanism that performs repetitive motion.
Fourcault process | A method for manufacturing flat glass by drawing a sheet vertically upwards from a pit of molten glass. Now largely superseded by the float-glass process.
four-cylinder engine | A piston engine with four cylinders, in an in-line, vee, or boxer configuration.
475°C embrittlement | A change that occurs in ferritic stainless steels when they are held in the temperature range 450–550°C, resulting in a severe loss of toughness and an increase in hardness. Such embrittlement is avoided by rapid cooling after annealing.
Fourier analyser | A spectrum analyser that determines the frequency spectrum by applying a fast Fourier transform to the input signal. Modern analysers are software- rather than hardware-based.
Fourier transform | A mathematical process for the decomposition of a time-domain function or signal into its component frequencies so that the amplitude and phase of each frequency is determined. The process can thus be used to produce the frequency spectrum of a signal with applications such as in a spectrum analyser.
four-jaw chuck | A chuck, the four jaws of which may be moved independently so as to grip non-circular workpieces.
four-stroke engine | An internal-combustion engine operating on a practical four-stroke cycle. For a given cylinder, as shown in the first diagram, each cycle consists of (i) intake of a fuel/air mixture, (ii) compression, ignition and combustion, (iii) expansion, and (iv) exhaust. The dashed lines in the second diagram show the variation of cylinder pressure (p) with cylinder volume (). For a real spark-ignition engine, the cycle is approximated by the Otto cycle shown by the unbroken lines.
four-way valve | A two-position flow-control valve, the body of which has four ports A, B, C, and D. In one position, A and B, C and D are connected. In the other A and D, B and C are connected. There is also a fully-closed position.
four-wheel drive | A motor vehicle in which power is transmitted to all four wheels, including those steering, usually from a single engine.
fractography | The study of the surfaces of broken components in order to establish the type and cause of fracture.
fracture (rupture) | The separation of materials, components, or structures into two or more parts by the propagation of one or more cracks. Cracking may be globally elastic (brittle) or accompanied by varying degrees of plasticity (ductile).
fracture forming limit diagram (FFLD) | A forming limit diagram on which the locus of fracture, as well as necking, strains is plotted.
fracture mechanics | The stress analysis of bodies containing cracks. The use of stressconcentration factors and other correction factors of traditional strength of materials is inadequate when flaws are present initially (or develop during loading), since fracture depends not only on stress but also the size of the crack. Traditional strength of materials stress calculations cannot predict either the safe working stress in the presence of a known flaw, or the critical size of flaw just tolerable with a given working stress. At the instant of fracture, stresses throughout the body may be smaller than the yield stress σy and therefore within the elastic range, so that after fracture the broken parts may be refitted to regain the original size and shape of the cracked body (brittle fracture). Alternatively, at fracture the working stresses may exceed the yield stress resulting in regions of plasticity where the body is permanently distorted to varying degrees. In such elastoplastic (ductile, post-yield) fracture, it is impossible to refit the broken parts to regain the original size and shape of the fractured component. Fracture toughness is the property of a material that determines its resistance to cracking. The basic definition of this rate-, temperature- and environment-dependent mechanical property is the work required to propagate a crack by unit area and given various symbols (R, GC, JC), the subscript C meaning ‘critical’. Initiation work is performed in the fracture process zone at the tip of the crack that, on propagation, forms thin boundary layers contiguous with the crack faces. Values range from 10’s of J/m2 for brittle materials, to kJ/m2 for ductile materials. An alternative measure of toughness is the critical crack opening displacement (CTOD) with symbol δC. Yet another is the critical stress-intensity factor KC having the peculiar unit N/m3/2, i.e. . These different ways of defining the same physical property mean that they must be related, and R = mσyδC, where σy is the yield stress and m = 1 for plane stress and 3 for plane strain; where E is Young’s modulus (from which the peculiar unit follows). Note that KC is also sometimes confusingly called the fracture toughness. Depending upon conditions, brittle and ductile cracks may variously propagate in tension, in-plane shear and out-of-plane (through-thickness and twisting) shear, such modes of fracture being called by the Roman numerals I, II and III. The fracture toughnesses may differ in magnitude in the different modes and are designated by RI, RII, and RIII (similar subscripts are employed with GC, JC, KC, and δC). Toughness also depends upon constraint, so that cracks propagating in plane stress (with through-thickness deformation) experience greater resistance than those in plane strain where through-thickness deformation is inhibited and hydrostatic stresses are consequently higher. Values for the lower plane strain fracture toughness are used for conservative design. To ensure plane strain deformation, a specimen has to have certain minimum dimensions, in particular that its thickness IC y where σy is the yield strength. Because the plane strain KIC value is not known until after a test is conducted, yet B must be selected beforehand, a preliminary thickness is selected and a tentative toughness value (KQ) is determined, from which it may be established whether B needs to be thicker.
fracture mechanisms | The microstructural mechanisms that cause fracture, such as void initiation, growth and coalescence, cleavage.
fracture strength (fracture stress) (Unit Pa) | The stress at which a material breaks. It is not absolute for a given material, as it depends on the laws of fracture mechanics and is size-dependent.
fracture test 1. | The recording of load-deflexion (or stress–strain) in a specimen loaded monotonically until it breaks in tension, compression, shear, or torsion. 2. In fatigue, determination of the number of cycles to fracture for a specimen under different patterns of repeated loading. 3. Experiments to determine fracture toughness.
frame of reference | Any set of axes to which points in space, moments in time, etc. may be referred, typified by the Cartesian, polar, cylindrical, and spherical-polar coordinate systems. Frames of reference may move but are usually fixed.
Francis turbine | A high-efficiency (c.90%) mixed-flow hydraulic reaction turbine with a spiral inlet scroll (or volute) followed by radial inlet guide vanes and a runner through which the flow turns into the axial direction where it flows to the draft tube and the tailrace.
frangible | A qualitative term for ease of fracture.
free-air delivery (FAD) (Unit m3/s) | The volumetric flow rate of air delivered by an air compressor converted to the ambient pressure and temperature, pA and TA, using the ideal gas law, i.e. where pACT and TACT are the actual pressure and temperature of the air at the compressor outlet. The air mass flow rate is given by ρACT = ρAFAD where ρACT is the actual air density at outlet and ρA is the ambient air density.
free-body diagram (FBD) | When using force-equilibrium calculations in statics and dynamics, the physical limits of the system under consideration, and the nature of all forces and moments which act upon it, must be identified clearly. Any part of a body may be isolated by means of an imaginary system boundary to give a ‘free body’, the equilibrium of which is determined solely from the forces and moments acting upon it as shown by the freebody diagram. Application of Newton’s third law is particularly important in the correct assignment of internal forces for inclusion on any part-system FBD.
free expansion (unresisted expansion) | An irreversible process in which a gas expands into an evacuated insulated chamber.
free fall | Strictly, the vertically downward motion of an object falling under the influence of gravity, but more frequently used to describe an object falling through the atmosphere.
free field | In acoustics, an environment free of boundaries so that outgoing acoustic waves are not scattered or reflected.
free flight | A term for unpowered flight, such as gliding.
free gyroscope | A gyroscope used in aircraft to give an artificial reference horizon during ascent or descent from level flight.
free jet | A jet of fluid developing in effectively infinite surroundings.
free-jet amplifier | A fluidic amplifier in which a jet, often rectangular in cross section, is deflected into downstream collection passages by control nozzles on either side of the jet nozzle.
free joint | The joint on a robot arm and wrist that causes the greatest end-effector movement when a specified force is applied to the end effector, i.e. that has the lowest stiffness with regard to the force.
free-molecular flow | Gas flow in which the mean-free path between molecular collisions is much larger than a characteristic dimension of a body or flow channel. For such flows the Knudsen number is much greater than unity.
free outflow | The discharge from beneath an underflow gate when the liquid surface immediately downstream is open to the atmosphere.
free-piston engine | A reciprocating internal-combustion engine in which the pistons move back and forth but are not connected to a crankshaft. Dual piston engines can have separate or common combustion chambers, the pistons being linked for synchronization in the latter case. Such engines are used primarily as gas compressors or gas generators (freepiston gas generator, gasifier) to supply hot exhaust gas to drive a gas-turbine.
free-shear flow | A shear flow not in direct contact with a solid boundary.
free shear layer | The shear flow that develops between two contacting, parallel streams of miscible fluids having different velocities.
free stream | In fluid dynamics, the region beyond the outside edge of a boundary layer, jet, wake, or other shear layer.
free-stream turbulence | Turbulent fluctuations in the free stream of a boundary layer.
free-stream velocity (Unit m/s) | The flow velocity in the free stream of a shear layer. free surface 1. The interface between a liquid and a gas, particularly a flowing liquid. 2.The surface between a supersonic flow, such as a jet, and stagnant surroundings at constant pressure.
free turbine (free power turbine) | The turbine in a turboshaft engine that powers the driveshaft, separate from that which powers the compressor. Both extract energy from the same gas stream.
free vibration (free oscillation) | A body, restrained at least at one point, when displaced from its stable position of rest and released will perform free vibrations when acted upon by a restoring force such as that provided by a spring. Under the influence of damping, free vibrations eventually die out.
freeze drying (lyophilization; vacuum freeze drying) | A dehydrating process in which a substance, such as a food product, is deep frozen (typically at −65°C) and then subjected to reduced pressure (below 100 mbar), causing any ice to sublime. The resulting water vapour is then removed.
french curves | Templates composed of many different curves used in manual draughting to draw smooth lines of varying radii. The shapes are segments of the Euler spiral in which curvature changes linearly with arc length.
frequency (temporal frequency, f) (Unit Hz) | The number of cycles per second in an oscillation or the repetition rate for a cyclic process.
frequency domain | The mathematical representation of a signal or system in terms of the behaviour as a function of frequency, usually obtained through taking Laplace transforms of the time-domain equations. Also used to refer to the representation of a signal through the Fourier transform.
frequency-domain analysis | The analysis of a control system using the Laplace transform of its behaviour, e.g. using the transfer function. Also used to refer to analysis using the results obtained from the application of a Fourier transform.
frequency locus | The behaviour of the transfer function as a function of frequency. It can be used to determine the describing function for a non-linear system.
frequency response | The magnitude (in dB) or phase of the output of a system for a specified input as a function of frequency. It may also be specified as the range of frequencies that are passed by a system within a specified magnitude range. For example, a control system may be specified as having a frequency response of 0 Hz (DC) to 10 Hz with a specified maximum error. It can be represented as a graph (frequency-response curve).
frequency-response function | The magnitude and phase of the transfer function of a system as a function of frequency obtained by replacing s with iω where s is the Laplacetransform variable, , and ω is the angular frequency. The frequency-response function is used to produce the Bode plots for a system.
frequency-response trajectory | The locus plotted on the complex plane of the frequency-response function as the frequency is changed.
frequency transformation | A method for the design of filters based on transforming the behaviour of a low-pass filter into either a high-pass or band-pass characteristic.
frettage | The expansion by internal pressure of a thick-walled vessel, such as a largecalibre gun barrel, so that the bore material deforms plastically. On unloading, the inside surfaces are both harder and in a state of residual compression, and therefore may be subjected to higher loads. The same effect produced by shrink-fitting two thick-walled tubes is termed autofrettage.
fretting | The extraneous small-amplitude (<100 μm) oscillatory loading associated with cyclic relative tangential displacement between surfaces notionally in stationary contact.
fretting failure | The progressive wear and eventual failure of bodies such as nut-and-bolt assemblies, bearings, and press-fitted joints subjected to fretting.
friction | The resistance that a body encounters when sliding over another body, or experiences when a viscous fluid flows over its surface.
frictional flow | The flow of a viscous fluid.
friction clutch | A clutch, the engagement of which relies on friction between its plates.
friction damping (Coulomb damping) | The damping that results from bodies sliding over one another.
friction drive | The coupling of shafts by wheels and discs in contact, operation of which relies on friction that is great enough to prevent slipping.
friction loss (Unit J) | The conversion of mechanical energy to heat due to friction within a machine, mechanism, linkage, etc.
friction materials | Materials having a high coefficient of friction which, when coupled with a long life, may be employed as brake linings or the facing of the plates of a clutch.
friction power (FHP, friction horsepower) (Unit W) | The power expended in overcoming frictional losses within an engine, and in pivots, bearings, gears, etc. Friction torque (unit N.m) is friction power/engine speed.
friction vacuum gauge (molecular gauge, viscosity gauge) | A device used to measure very low gas pressures.
friction velocity (uτ, u*) (Unit m/s) | For viscous fluid flow over a solid surface, a scaling velocity particularly used in the analysis of turbulent flows defined by where τS is the wall shear stress and ρS is the fluid density at the surface.
frigorie (fg) | An obsolete unit of heat used in refrigeration and cryogenics; approximately equal to one calorie.
front-to-rear interconnected suspension (FRIC) | A suspension system for an automotive vehicle in which a hydraulic system links the front and rear suspensions to improve aerodynamic stability and drivability.
frost-point hygrometer | A type of hygrometer in which a metal mirror is cooled, typically by a Peltier device, until a temperature termed the frost point is reached, at which a film of white frost is observed to appear on it.
Froude number (Fr) | A non-dimensional parameter that arises in the study of openchannel liquid flow and is defined by where V is the liquid speed and H is its depth, and g is the acceleration due to gravity. It is an indicator of the relative importance of inertia and gravity forces. The definition can be generalized to characterize flow at the interface between two immiscible fluids of density difference Δρ using a densimetric Foude number FrD, defined by where is the average density of the two fluids.
frozen | The state of a substance that is normally liquid at STP when caused to become solid, usually by cooling.
frozen expansion | The expansion of a gas at sufficiently high (hypersonic) Mach numbers that the gas becomes so rarefied that molecular collisions no longer occur, and limiting conditions are reached.
frozen-stress technique | A method of analysing 3-dimensional stress distributions using 2-dimensional photoelasticity, in which the model is annealed while under load. This preserves the birefringency after unloading and the model can be sliced into sections, each of which is analysed as a plane problem. To avoid the need for polishing the cut surfaces, the sections are examined in a fluid having a refractive index the same as that of the model material.
frustum | A solid object that is regular in cross section (not necessarily uniform) and has two plane parallel ends. Examples are a truncated cone or pyramid.
fuel 1. | A substance from which energy can be extracted: by combustion to give thermal energy in the case of a liquid, gaseous, or solid fossil fuel or biofuel; by nuclear fission to give thermal energy from a radioactive substance. 2. A substance from which electrical energy can be produced by chemical reaction in a battery or fuel cell.
fuel assembly (fuel bundle, fuel element) | A structured group of fuel rods in a nuclear power reactor, or one or more fuel rods in a research reactor.
fuel bed | A layer of fuel in a solid-fuel combustion system.
fuel cell | A device that converts a fuel and oxidant, such as hydrogen and oxygen, into electricity directly (i.e. without combustion).
fuel consumption (Unit kg/hr) | The mass rate at which an engine, furnace or other power-producing device must be supplied with fuel to operate.
fuel injection | The supply of pressurized liquid fuel to an engine or furnace by a mechanical pump.
fuel oil | Any liquid hydrocarbon (single or blended) that is burned in a furnace, boiler or engine. Most are distilled from petroleum, and they range from low-viscosity products with a low boiling point (around 175°C), such as kerosene, to viscous, heavy fuel oils which boil at about 600°C.
fuel rail | A supply tube through which high-pressure fuel flows from the injector pump directly to the individual injectors of an internal-combustion engine.
fuel rod | A long, slender metal tube containing pellets of fissionable material which provide fuel for a nuclear reactor. @ fuel system (fuel-supply system) The entire fuel-delivery system. for an engine or furnace, which may include: the reservoir in which fuel in liquid or gas form is stored (fuel tank); the fuel pump(s) that delivers liquid fuel through a line from a fuel tank; the pipe or tube through which a gas or liquid fuel is delivered (fuel line); a main supply pipe that distributes fuel through smaller branch pipes (fuel manifold) e.g. to each combustion chamber of a gas turbine; the nozzle arrangement that converts liquid fuel to a spray (fuel injector) e.g. as it is injected into the combustion chamber of an engine; a fuel filter installed in a fuel line to remove particulates; valves, control units, and heaters.
fulcrum | The point at which a lever is supported and turns.
full admission | The admission of working fluid into a turbomachine over its full circumference.
fully-developed pipe flow (fully-developed duct flow) | Flow in a long pipe or duct of constant cross section that has reached a location beyond which there are no changes in the distribution of any flow quantity. For turbulent flow, this applies to the time-averaged flow.
fully-rough flow | The regime, for turbulent boundary-layer and pipe flow over a rough surface, where the skin-friction coefficient or friction factor is independent of Reynolds number. For pipe flow, this is when the sand-grain-roughness height k exceeds about 70ν/uτ, ν being the kinematic viscosity of the fluid and uτ the friction velocity.
functional decomposition | The design of a control system by splitting the system into components with specific actions, for example the regulator, adaptive control element, and optimal control element.
functional design | A design technique that concentrates on achieving the overall objectives required of the system being designed, without detailed reference to individual components. This is achieved by the assembly of individual sub-systems having specified input–output characteristics which only interact through their inputs and outputs.
functional dimension | A dimension on an engineering drawing that directly affects the function of a part or an assembly.
fundamental derivative (Γ) | In gas dynamics, a non-dimensional measure of the dependence of sound speed c on density ρ, defined by where the subscript S denotes an isentropic process.
fundamental frequency (Unit Hz) | The first harmonic of a periodic signal.
fundamental interval | The interval between two fixed points on a temperature scale that is divided into units of temperature; 100° for the Celsius scale and 180° for the Fahrenheit scale.
fundamental mode | The mode of free oscillation of an oscillatory system with the lowest natural frequency, i.e. at the fundamental frequency.
fundamental physical constant (universal constant) | A physical quantity which is universal in nature with a value which is constant with time. Such a quantity cannot be derived from more fundamental principles. The number of fundamental physical constants is about 70. Those of most relevance to mechanical engineering are the Avogadro number, the Boltzmann constant, the Newtonian constant of gravitation, the Planck constant, the speed of light in vacuum, the Stefan–Boltzmann constant, and the universal gas constant. Minor adjustments to the values of these constants were introduced in May 2019.
funicular polygon | A graphical construction from which the line of action of a set of coplanar forces may be obtained. In the diagram, a body has forces P1, P2, etc. applied to it. The sides 1, 2, etc. of the force polygon are parallel and proportional to the forces P1, P2, etc. The closing side 5 of the polygon gives the magnitude and direction of the resultant force P5. The funicular polygon gives the line of action of P5. It is constructed by joining an arbitrary point O to the corners of the force polygon, giving lines 1–2, 2–3 etc. and drawing, from an arbitrary point L, LA1 parallel to 5–1 cutting P1 at A1. A1A2 is drawn parallel to 1–2, cutting P2 at A2, and so on until A4A5 cuts LA1 at A5 that is a point on the line of action of P5. If the force polygon is closed the system is not necessarily in equilibrium but may reduce to a couple, revealed by the funicular polygon becoming two parallel forces acting in opposite directions.
funnel 1. | The chimney or smokestack on a vehicle powered by fossil fuel, such as a ship or steam locomotive, used to emit exhaust gases and steam into the atmosphere. 2. A pipe with a wide, often conical, entry used to guide liquid or fine-grained-solid material into a container.
furnace 1. | A type of combustion chamber in which solid, liquid, or gaseous fuels are burned to supply hot gases to a boiler or other process plant. Examples include the firebox, boiler furnace (steam-generating furnace), hot-air furnace, oil-fired furnace, updraught furnace, and water-cooled furnace. 2. A chamber, sometimes having a controlled atmosphere or under vacuum (vacuum furnace), for heating and melting materials. Examples include the blast furnace, direct- and indirect-arc furnaces, the induction furnace (high-frequency furnace), muffle furnace, reverberatory furnace, and solar furnace.
fused | A term for materials joined together by melting and then allowed to cool, for example glass and metals.
fused deposition modeling (FDM) | An additive manufacturing process involving the ejection of a thermoplastic material from a temperature-controlled nozzle to form a part layer by layer.
fusibility 1. | The ease with which materials can be fused together. 2. The ease with which a substance can be melted, i.e. the amount of heat required and the temperature to which it must be raised.
fusible plug (safety plug) | A safety device used on a pressure vessel, such as an LPG container, based on a metal plug which melts at a predetermined temperature to prevent the buildup of excessively high pressure and allow a controlled release. In the case of a boiler, the plug is designed to melt should the water level drop and the temperature rise to a dangerous level. Steam escapes into the firebox, gives a warning, and damps the fire.
fuzzy logic | An extension of Boolean (i.e. two-valued, true/false) logic to depict situations where variables representing answers to questions may be partially true, i.e. somewhere between completely true and completely false. A set of rules somewhat similar to the human decision-making process can then be applied to the variables to give fuzzy control of the system. Fuzzy control is frequently applied to large, complex systems, and to those where the control process replaces human decision-making. A fuzzy controller is a control system employing fuzzy logic to determine the input to the plant.
gain | The ratio of the magnitude of the output of any system or device, especially an amplifier, to the magnitude of its input, normally expressed in dB. For electronic devices, the gain will usually be the voltage gain (output voltage to input voltage) or the current gain (output current to the input current). For fluidic devices, the gain is determined from the ratio of absolute pressures.
gain margin | On Bode or Nyquist plots, the amount by which the gain of the system, at the frequency at which the phase shift is 180°, would have to be increased to reach unity. It is thus a measure of how much the gain could be increased before instability occurs. In decibels, it is: where G(iω) is the gain at frequency ω, and ϕ = 180 indicates that the gain is measured at the frequency where the phase shift ϕ is 180°.
gain scheduling | A method of controlling a non-linear system in which the controller uses different gains at different times, the gain used being determined by a measurement of the current and previous behaviour of the plant.
gal (Gal) | A special unit of acceleration employed in geodesy and geophysics to express acceleration due to gravity. The conversion to SI is 1 Gal = 10−2 m/s2.
Galilean transformation | In steady fluid flow, the addition or subtraction of a constant velocity to the entire flowfield, e.g. so that flow can be considered relative to a moving object or flow feature, such as a shock wave.
galling | A form of wear caused by friction between sliding surfaces, commonly metals, which are under sufficient load with inadequate lubrication such that material transfer occurs between them.
gallon (gal) | A non-SI unit of volume. The conversion of the imperial gallon to SI is 1 gal (UK) = 4.546 092 × 10−3 m3. The conversion of the customary US gallon to SI is 1 gal (US) = 3.785 411 784 × 10−3 m3.
gantry-type robot | A rectangular-configuration robot with the base frame mounted above the work space.
Gantt chart | A type of bar chart showing the sequence of tasks required to carry out a project, including key steps and intermediate outcomes such as reports and milestones.
gap lathe | A lathe having a gap in the bed at the headstock end, allowing larger-diameter workpieces to be accommodated.
gas | A highly compressible dry fluid that cannot form a free surface but fills completely any closed container. Any substance at a temperature above the critical isotherm has the characteristics of a gas.
gas burner | A device, often just a tube or a Venturi, through which a combustible gas flows and burns at the outlet. Some air may be mixed with the gas within the tube.
gas compressor | A machine which draws in a gas at low pressure and delivers it at high pressure, usually accompanied by a temperature increase. Compressor designs include axial, centrifugal, diaphragm, reciprocating, and rotary (including the blade compressor).
gas cycle | A thermodynamic cycle in which the working fluid is a gas throughout the cycle.
gas cylinder (gas bottle) | A closed metal container, circular cylindrical in shape, used to store and transport gases at high pressure (typically greater than 100 bar). A control valve at one end allows the gas to be delivered at lower pressure. Gas cylinders are colour coded to indicate (a) whether the contents are inert, oxidizing, flammable, or toxic and/or corrosive, and (b) the particular gas (or gas mixture) contained.
gas dynamics | The study of gas flow when compressibility is significant, typically at Mach numbers above about 0.3. It includes supersonic flow, hypersonic flow, and rarefied gas dynamics.
gas engine | A spark-ignition piston engine for which the fuel is natural gas, propane, producer gas, coal gas, or landfill gas.
gas-filled thermometer | A fluid-expansion thermometer in which the fluid is a gas.
gas-flow meter 1. | An instrument that determines the volume flow rate of a gas by measuring the pressure drop Δp across a laminar-flow element. Since the flow is laminar, the device has a linear characteristic, i.e. .
gas generator 1. (core) | The compressor, combustor, and turbine of a gas-turbine engine. 2. That part of a liquid- or solid-fuel rocket used to produce relatively cool gas to drive the turbopump. 3. An electrical generator driven by a gas engine.
gas holder (gasometer) | A large (typically 50 000 m3) container in which natural gas (formerly town gas) is stored at near atmospheric temperature and pressure.
gasification | The process of pyrolysis adapted to maximize the amount of fuel gases produced from solid organic material including coal, wood, biomass, and municipal waste.
gasifier | The partial-combustion device used in gasification.
gasket | A shaped flat sheet of cork, rubber, soft metal, or other deformable material, sometimes sandwiched between thin sheets of copper or another metal, inserted between adjoining surfaces to act as a seal against the escape of gas or liquid.
gasket m-factor | For a gasketed joint of area A in which the clamping force is F, the factor m is defined by F ≥ mpA where p is the pressure that would separate the two halves of the joint and m > 1.
gas law | Any equation of state that relates pressure, temperature, and density for a gas.
gas meter | Any type of flow meter used to measure the volumetric flow rate of a gas, including diaphragm, gas-flow, rotary, turbine, and orifice meters.
gas mixture | A mixture of two or more gases the properties of which can be determined from Amagat’s law, Dalton’s law, and the Gibbs–Dalton law.
gasohol | A fuel for spark-ignition engines consisting of petrol containing at least 26% of ethanol.
gas oil | A fuel for internal-combustion engines. An unrefined distillate of crude petroleum after kerosene (i.e. paraffin) fractions have been removed.
gas port | An inlet or exhaust passage to a cylinder of an internal-combustion engine.
gas power (Unit W) | The output of a gasifier calculated assuming isentropic expansion of the gas leaving the cylinder. It is the potential power output.
gas refrigeration cycle (air-cycle refrigeration,Bell–Coleman cycle, reverse Brayton cycle, reverse Joule cycle) | An ideal (air-standard) refrigeration cycle consisting, as shown on the diagram of temperature (T) vs specific entropy (s), of four internally reversible processes: isentropic compression (in a compressor, 1–2) in which the air temperature increases, isobaric cooling in a heat exchanger (2–3), isentropic expansion (in a turbine, 4–5) in which the air temperature decreases, and isobaric absorption of heat by a heat exchanger from the refrigerated space (5–6). A regenerator can be installed between the two heat exchangers (3–4 and 6–1).
gas regulator 1. | A valve fitted to a gas cylinder that maintains constant supply pressure. 2. A valve in a gas-supply line that maintains either constant pressure or constant flow rate.
gas spring | A piston-cylinder arrangement in which a gas, typically air or nitrogen, in the cylinder supports an imposed load.
gas turbine | An engine in which air, compressed by a multi-stage axial compressor and/or one or more centrifugal compressors, flows into a combustion chamber (or chambers) where fuel is burned and the hot gases then drive an axial turbine which powers the compressor. Where the compression takes place in stages, an intercooler between the stages may be used to improve efficiency. Kerosene is the normal fuel used for propulsion applications, while natural gas or waste gas can be used for power production and process applications. The turbofan, turbojet, and turboprop engines are variants designed for propulsion, while the turboshaft engine provides shaft power.
gate | A barrier that can be partially or fully opened or closed to allow access, flow of a fluid, etc.
gate valve (sluice valve) | A stop valve with a circular or rectangular closing element (the gate) that may have a parallel or wedge-shaped cross section and slides in guides normal to the flow.
gauge 1. | Any instrument for measuring or checking dimensions, including adjustable gauges such as a micrometer and non-adjustable gauges such as go/no-go limit gauges that indicate the maximum and minimum dimensions allowable in a component during manufacture. 2. A term often used to mean an instrument, e.g. pressure gauge. 3. The diameter of a wire or thickness of a sheet according to a standard. 4. The distance between the rails of a railway track.
gauge block (Johansson block) | A tablet of steel having two parallel faces ground to an accuracy of some 250 nm, a series of which is employed for standard lengths in the toolroom.
gauge factor | The multiplying factor by which the change in the electrical resistance of a strain gauge is related to the strain being measured.
gauge glass | An externally-mounted transparent tube that indicates the level of water in a boiler or liquid in a tank.
gauge length (Unit m) | The reference length against which extensions are measured in a testpiece employed to determine the load-deflexion (or stress-strain) characteristics of a material in tension.
gauge pressure (Unit Pa) | The level of static pressure above the ambient pressure.
Gaussian velocity distribution | The shape of the curve of velocity υs distance from the centreline for the far field of a laminar wake flow.
gauze | A fine woven mesh of plastic, metal, or other fibres.
gearbox | A mechanism consisting of meshing gears which transmit power and torque to an output shaft from an input shaft directly connected to an engine. The mechanism is normally contained within a casing filled with lubricating oil. The diagram shows a simple four-speed sliding-mesh gearbox in which gears with different numbers of teeth are slid along parallel splined shafts within the gearbox to mesh with each other and change the ratio of output to input speed (gear ratio). A lever with prongs (selector fork) engages with grooves cut in the boss of a gear to move it along the shaft. In a selective transmission a single lever is used to change from one gear to another. Synchromesh is mechanism to ensure gears are rotating at the correct speed prior to meshing. A baulk ring prevents engagement until the speed of the gears is the same, thus minimizing crashing noise or ‘grinding’.
geared flywheel | A flywheel having teeth on its rim in order to give a large gear ratio. They are found in particular on engines having self-starter motors.
gearless traction | The motion transmitted without gears directly from an engine to the driven wheels of a vehicle.
gear motor | Essentially a gear pump run in reverse, in which high-pressure fluid supplied to one side of the casing causes the gears to rotate.
gear pump | A positive-displacement pump in which fluid is pumped by meshing gears, one driven and the other an idler gear, on parallel axes within a closed casing.
gear ratio 1. | For two gears in contact, the ratio of the number of teeth on the driving gear to that on the driven gear.
gear train (train) | Any combination of gear wheels by means of which motion and power are transmitted from one shaft to another.
gear wheel | Any form of toothed wheel, particularly those having conjugate teeth employed in the transmission of motion and power.
Geiringer’s equations In plasticity theory, the relations between increments of velocity along plane-strain slip lines (characteristics) given by du − vdϕ = 0 along an α-line and dv + udϕ = 0 along a β-line, where the α- and β-lines coincide with the Ox and Oy axes of the problem at the origin.
gel | A colloidal suspension of liquid droplets in a solid such as gelatine.
gel coat | A thin layer of resin or epoxy, used to protect the surface of a fibreglass component such as a hull against damage from water and ultraviolet solar radiation. It is also used to protect the surface of polyester moulds.
generalized coordinates | The smallest number of independent variables required to describe the configuration of a system. The number of such coordinates is called the number of degrees of freedom.
generalized Hooke’s law | Under triaxial loading in linear elasticity, the expressions for normal strains εx, εy, and εz have the form with change of corresponding suffixes for εy and εz, where σx, σy, and σz are the normal stresses acting in the mutually-orthogonal x, y, and z directions, ν is Poisson’s ratio, E is Young’s modulus, α is the coefficient of thermal expansion, and ΔT is any change of temperature. The shear strains, that are independent of the axial strains, are given by γxy = τxy/G, with change of corresponding suffixes for γyz and γzx, where τ is the shear stress and G is the shear modulus. The expressions may also be written for stresses with strains as the independent variables: σx = 3λεa + 2Gεx with change in corresponding suffixes for σy and σz, where λ is the first Lamé constant given by λ = νE/(1 + ν) (1 − 2ν) and εa is the mean normal strain given by εa = (εx + εy + εz)/3.
generator 1. | A machine for converting mechanical energy to electrical energy. 2.
(generatrix) | A point, line, or surface regarded as moving and so forming a line, a surface, or a volume, respectively.
Geneva mechanism (Maltese Cross mechanism) | A mechanism that gives intermittent motion, consisting of a rotating wheel having a peg that engages in slots in a profiled disc running on a parallel shaft.
geodesic-isotensoid | In the manufacture of filament-wound reinforced-polymer vessels, the dome shape of the ends that gives uniform fibre tension when under pressure. The dome shape by which the filament stresses match the unequal local hoop and meridional stresses when under pressure is a geodesic ovaloid.
geopotential altitude (z′G) (Unit km) | A length scale used in meteorology to present changes in the properties of the atmosphere (temperature, pressure, and density) with altitude. It is related to geometric altitude, z′, through the equation z′G = REz′/(RE + z′) where RE = 6 371 km is the radius of the Earth.
geopressurized brine | A high-saline brine containing trapped gas, such as methane, found at depths of typically 4 km with pressures up to 100 MPa. A potentially important geothermal-energy resource.
geothermal energy (Unit J) | The energy derived from the enthalpy stored within the Earth’s crust, typically at depths of 5 to 10 km, particularly in the form of hot rock and highpressure water or steam. Below 100°C it is classified as a low-enthalpy resource, in the range 100−200°C as a medium-enthalpy resource, and above about 200°C as a highenthalpy resource.
gerotor pump | A type of gear pump in which liquid is pumped by an eccentricallymounted scalloped rotor rotating within a circular casing. The term gerotor is derived from generated rotor.
Gibbs–Dalton law | An extension of Dalton’s law of additive pressures to include the statement that the internal energy, enthalpy, and entropy of a mixture of gases are equal to the sum of the internal energies, enthalpies, and entropies the individual constituents would have if each existed alone at the same temperature and volume. Gibbs rule is that part of the law pertaining to entropy.
Gibbs function (free enthalpy, g, Gibbs free energy) (Unit kJ/kg) | A thermodynamic property defined by g = h − Ts where h is the specific enthalpy, s is the specific entropy, and T is the absolute temperature. Helmholtz function (a, f, Helmholtz free energy, Helmholtz potential) is defined by f = u − Ts where u is the specific internal energy. The Gibbs–Helmholtz equations, derived from the Gibbs and Helmholtz functions for constant-volume (v) and constant-pressure (p) processes, are and respectively.
Gibbs paradox | A paradox which states that when two different gases mix there is an entropy increase, but no increase if they are identical.
Gibbs phase rule | In thermodynamics, if C is the number of chemical species present and P is the number of phases, then the number of degrees of freedom F (i.e. the number of properties of state required to specify a system) is given by F = C − P + 2.
giga (G) | An SI unit prefix indicating a multiplier of 109; thus gigawatt (GW) is a unit of power equal to one billion or one thousand million watts.
gimbal | A pivoted support that allows rotation of a supported object about a single axis. Two orthogonal gimbals are used in supports of, for example, compasses.
girder 1. | A rolled steel joist such as an I-beam. 2. A lattice or other built-up framework.
giubo coupling (flex disc) | A hard rubber disc that connects a transmission output shaft to a driveshaft. The disc transmits all of an engine’s torque, absorbs vibration, and allows for minor axial and radial misalignment of the rotating shafts. The discs are made of either natural rubber with various hardnesses or chlorophene-based elastomers.
glass 1. | A liquid which, when cooled far below its freezing point and failing to crystallize (owing to its molecular structure or to a fast rate of cooling), solidifies into an amorphous disordered solid called a glass. Easy glass-formers are substances with molecules that, in the liquid state, have complex shape, or exist as long chains or networks, and are thus very viscous. The distinction between liquids and solids is drawn arbitrarily at a viscosity of 100 TPa.s and the temperature at which a glass-forming material has this viscosity is called the glass transition temperature (Tg) (unit °C or K). This is a second-order transition, and for many materials the value of Tg is about one third of its boiling point. For example, Tg ≈ 100 °C for polymethylmethacrylate (PMMA); for unvulcanized rubber Tg ≈ −80 °C. At temperatures above Tg, materials display increasingly pronounced time-dependent mechanical behaviour; below Tg they are time-independent 2. The substance familiarly called glass, as used for glazing etc, is derived from silica (SiO2).
glass ceramics | Materials that are partly crystalline and partly glassy (amorphous), made by adding a nucleating agent, such as titania (TiO2), to molten glass followed by shaping and cooling. The product is then devitrified (crystallized) by heating to a temperature at which crystal nucleation occurs. Glass ceramics have a low thermal expansion coefficient, high thermal shock resistance, high resistance to fracture, and can be used continuously at up to 973–1 273 K (700–1 000°C). Uses include for architectural panels, cookware and cooker tops, missile cones, radomes, and telescope mirrors.
glass fabrics | Fabrics woven or knitted from glass fibre and used for reinforcement of polymers.
glass fibre | A substance consisting of glass in the form of filaments some 5 to 10 μm in diameter and having a tensile strength of about 1 GPa (of order ten times that of bulk glass).
glass-fibre-reinforced plastic (glass-fibre-reinforced polymer, GFRP, GRP)\ | Utilization of the high strength of glass fibres by embedding them in a castable or mouldable polymer matrix.
global solar irradiance (G) (Unit W/m2) | The sum of the direct (I) and the diffuse (D) solar irradiances. If the solar zenith angle is θ, for a horizontal surface G = I cos θ + D.
globe valve | A regulating valve with a generally spherical body within which there is an internal baffle with an opening, the valve seat, which is partially or completely closed by a movable plug or disc.
glowing surface (surface combustion) | The phenomenon that results when a material such as wood is subjected to a heat flux which causes decomposition and the release of fuel gases, but the heat flux is too low for flames to appear. The onset is termed glowing ignition.
glow plug | An electrically-heated, pencil-like plug installed in a Diesel-engine cylinder and used to aid cold starting.
goal coordination method | In a control system where the plant decomposition method has been applied, goal coordination is a technique for adjusting the behaviour of the individual controllers so as to achieve an optimum overall result.
Gorlov helical turbine | A vertical-axis tidal-current turbine with a helical-bladed rotor having long blades that run along a cylindrical surface like a screw thread.
Görtler vortices | Counter-rotating streamwise vortices, which arise due to centrifugal instability in the boundary layer of flow over a surface which is concave in the streamwise direction. The flow is characterized by the non-dimensional Görtler number (G) defined by where U∞ is the free-stream velocity, θ is the boundary-layer momentum thickness, v is the kinematic viscosity of the fluid, and R is the radius of curvature of the surface.
governor | An automatic regulator of the supply of fuel to an engine in order to maintain a constant speed.
gradient operator (grad, ∇) | The vector obtained by applying the differential operator del to a scalar function, i.e.
Graetz number (Gz) | A non-dimensional number that arises in the study of heat transfer in developing pipe flow and is defined by Gz = RePrD/x where Re is the Reynolds number based on the bulk velocity and the pipe diameter D, Pr is the Prandtl number, and x is the distance from the pipe inlet. In some work the definition includes the factor π/4 and in others the inverse definition is given.
Graham’s laws | The laws stating that the rates of diffusion and effusion of a gas are inversely proportional to the square root of its density.
grain 1. | An individual crystal in a polycrystalline solid. Most engineering materials such as metals and ceramics are used in polycrystalline form. The crystal orientation of individual grains may be random, but during forging, rolling, and other metalworking processes grains tend to adopt preferred orientations (texture) and become elongated or flattened by grain flow. Typical values for the average grain size (diameter) in metals and alloys lie in the range 10–100 µm, but this can increase by grain growth during annealing. Nanograin materials have grain size less than about 100 nm. Ultra-fine grains have size in the range 0.1−1 µm. Grain size has an important effect on the yield strength of polycrystalline metals, as shown by the Hall–Petch relationship. The interface separating two adjoining grains is a grain boundary. The atomic disorder at grain boundaries plays an important role in several creep mechanisms. It provides paths for diffusion of atoms (intergranular diffusion) at lower temperature than that for diffusion across grains (intragranular diffusion). It also provides sites for either vacancy flow or grain boundary sliding to form cavities along grain boundaries that can lead to creep rupture. 2. (gr) A non-SI unit of mass. The conversion to SI is 1 gr = 6.479 891 × 10−5 kg.
granularity | In systems engineering, a measure of the extent to which a composite system can be broken down and analysed as a number of separate components.
graphene | A form of carbon consisting of a single layer of carbon atoms arranged in a hexagonal network in which each atom forms a strong bond with three neighbours, leaving a fourth weak bond orientated out of the layer. Although the hexagonal network is the basic structural element of other forms of carbon, such as graphite, it was not isolated and characterized until 2004. It is most commonly produced by multiple exfoliation from graphite. Graphene is an efficient conductor of heat and electricity, is nearly transparent, and is claimed to be the strongest material (Young’s modulus 1 TPa and tensile strength >100 GPa). It is, however, brittle relative to many metals. Current and potential applications include use in solar cells, LEDs, flexible touch panels, printer powder, and supercapacitors. It also has many uses in the form of carbon nanotubes.
graphic panel | A panel showing diagrammatically the structure of a plant (i.e. each of the components and their interconnections) with, alongside the diagram of each component, one or more displays showing its operation and one or more manual controls to regulate that operation.
Grashof number (Gr) | A non-dimensional number that arises in the study of natural convection. It represents the ratio of buoyancy to viscous forces and is defined as where g is the acceleration due to gravity, β is the coefficient of volumetric expansion of the fluid, and ν is its kinematic viscosity, ΔT is the temperature difference between the surface and the surroundings, and L is a characteristic dimension of the heated or cooled surface.
Grätzel cell | A photoelectrochemical thin-film solar cell.
gravimetric analysis | The mass of each component in a mixture of substances.
gravitational force (Unit N) | A force of attraction that exists at all points outside the Earth, directed toward the centre of the Earth and of magnitude GM/r2 on unit mass, where G is the gravitational constant, M kg is the mass of the Earth, and r ≈ 6.365 ×
106 m is the distance from the centre of the | Earth. On the surface of the Earth the gravitational force on a mass of 1 kg is about 9.81 N.
gravitational system of units | Any system of units that uses weight rather than mass as a base unit.
gravity | The attractive force by which bodies are drawn towards the centre of Earth or other celestial object. Its intensity is measured by the acceleration produced.
gravity–capillary wave | A wave on a liquid–gas interface or the interface between two immiscible liquids for which both gravity and surface tension contribute to the restoring force. The dispersion relation is given by where ω is the angular frequency of the wave and λ its wavelength, ρH is the density of the denser fluid and ρL that of the less dense fluid, and σ is the surface tension.
gravity wave (gravitational wave) | A wave, in which the dominant force is gravity, on a liquid surface or liquid–liquid interface or within a density-stratified fluid. grease An oily or fatty matter in a semi-solid-state, used as a lubricant.
greenhouse effect | The process whereby energy radiated from the Earth is absorbed by the atmosphere and partially radiated back to the Earth, causing a rise in temperature. The gases primarily responsible for increasing the absorptance of the atmosphere are due to emissions from industrial processes, motor vehicles, aircraft etc., primarily carbon dioxide, methane, oxides of nitrogen, and ozone, together with water vapour. As the atmosphere is increasingly polluted by these so-called greenhouse gases (GHG), the temperature gradually increases, a phenomenon known as global warming.
grey body | A body that emits the same fraction ελ of blackbody emission at a given temperature at all wavelengths.
Griffith equation | The expression for the remote stress σcrack required to fracture a large plate having a small central through-crack of length 2a, given by where E is Young’s modulus and R is fracture toughness.
grinding 1. | A process of high-speed multiple scratching of surfaces by a wheel formed from hard grits and a binder which are progressively exposed as the binder wears away. It is a process of micromachining employed particularly in accurate finishing operations on hard materials. 2. A form of comminution.
grinding machine | A machine tool consisting of a traversing table and a grinding wheel, originally a wheel of sandstone (a grindstone). Later wheels contained emery and corundum (both principally Al2O3), and quartz (SiO2) grit bonded together by, for example, glass or various silicates. Modern grinding wheels employ artificial versions of these ceramics, or polycrystalline diamond.
grinding stress (Unit Pa) | The residual stresses left in the surface of a component after grinding, owing to non-uniform cooling from the high surface temperatures produced.
gripper | An end effector on a robot used to pick up components. A general purpose gripper will have two or more fingers similar to a human hand.
grit | Small hard particles used to abrade or grind a material when bonded to a grinding wheel, disc cloth, paper, belt, etc. Materials used include aluminium oxide, silicon carbide, aluminium oxide–zirconium oxide, and chromium oxide.
grommet | A grooved metal, plastic, or rubber ring, often used to prevent fraying of electrical cables passing through a hole in a sheet of metal or other hard material.
gross heating demand (Unit J or kW.h) | The total amount of heat per annum that needs to be supplied to a building.
gross weight | The total weight of any container including its contents.
ground effect | The effect on fluid flow over an object moving in close proximity to a solid surface, such as an aircraft taking off or landing.
ground-source heat pump (GSHP) | A domestic heating system in which water or a refrigerant is circulated through a buried coil or a pipe in a borehole typically 100 m deep to extract heat from the Earth. The liquid passes through a heat pump in the house that transfers heat to indoor air. The process can be reversed in hot weather for cooling.
grub screw | A short headless screw with a recess at one end to receive a screw driver or key.
Grüneisen parameter 1. | For a fluid, non-dimensional parameter that arises in the study of thermoacoustics and defined by where α is the volume thermal expansivity of the fluid, c is the sound speed, and CP is the specific heat at constant pressure. 2. For a solid material, a non-dimensional parameter defined by where is the molar volume, KT is the isothermal bulk modulus, and CV is the specific heat at constant volume. This definition corresponds with the thermal or macroscopic formulation. There is also a microscopic formulation concerned with the vibrational frequencies of individual atoms.
guard | A mesh or cover placed around a machine to protect workers from accidents.
gudgeon | A simple bearing that supports a pintle, such as the hinge for a rudder.
guide vanes | Fixed vanes, which may be just curved sheets of metal or have an aerofoil cross section, that guide fluid flow in a turbomachine, wind or water tunnel, air-conditioning system, etc.
Guillemin coupling (french coupling) | A quarter-turn sexless (i.e. symmetrical) coupling, in which a ring with two protuberances at the end of a hose locks with a similar ring on another hose. Widely used for connecting fire hoses.
Gukhman number (Gu) | A non-dimensional parameter that arises in the study of convective heat transfer with evaporation and is defined by Gu = (T∞ − TWB)/TBP where T∞ is the ambient temperature, TWB is the wet-bulb temperature, and TBP is the boiling point of the liquid being evaporated. A definition sometimes used is Gu = (TWB − TDB)/TDB where TDB is the dry-bulb temperature.
gun burner (gun-type burner) | An oil burner in which fuel oil is pumped at high pressure through an atomizing nozzle and into a combustion chamber or furnace.
gun drill | A drill used to drill very long holes, such as for gun barrels. A liquid flows through a hole in the shank to cool and lubricate the tip and carry chips back along one or more straight flutes in the shank.
Gurney flap | A narrow strip of metal or composite material running along the trailing edge of an aerofoil, protruding either downwards or upwards, which fixes the separation point and increases lift or downforce. Originally used in racing car applications but now widely used on helicopter horizontal stabilizers.
gusset | A bracket at an angular join in a framework to increase stiffness.
gust load (Unit N) | The transient loading of a component or structure caused by a sudden gust of wind. gyration A rotating or whirling motion.
gyrocompass | A non-magnetic compass in which a continuously-driven gyroscope is so mounted that its axis remains parallel to the Earth’s axis of rotation.
gyroscope (gyro) | A rapidly-spinning wheel or disc mounted about an axis that itself can rotate about other orthogonal axes. Because the spin axis tends to maintain the same direction in space, gyros are employed in various devices and instruments to provide stabilization or reference direction, and to determine angular velocity and acceleration.
gyroscopic couple (Unit N.m) | The couple experienced by an object spinning with angular velocity ω when it precesses (i.e. rotates) with angular velocity Ω about an axis perpendicular to the axis of spin. The couple, of magnitude JωΩ where J is the polar moment of inertia of the object about its axis of spin, is exerted about the third perpendicular axis.
hacksaw | A hand saw used for cutting metals, plastics, and other materials. Tension in the blade is achieved in smaller models through the use of a stiff frame alone, and in larger models with an adjusting screw that pulls the blade against the frame. A hacksaw blade has limited height, and thus can cut along an arc if the radius is sufficiently large. Standard pitches for large blades are between 14 and 32 teeth per inch (from 2 mm to 0.8 mm between teeth).
hairline crack | A fine crack observable on the surface of a component. The width is of order 100 μm and so comparable with the diameter of a human hair.
half shaft | A final drive shaft in a motor vehicle which is divided into two halves, one on either side of the differential.
half space | The region of infinite extent below a plane surface in a continuum.
Hall–Petch relationship | An empirical relationship which states that the yield stress of specimens of a polycrystalline metal with average grain size d is approximately proportional to , an effect that arises due to the presence of grain boundaries. Hence, at cold-working temperatures where grain boundaries do not contribute to creep, high yield and flow stresses are favoured by small grain size. However, the yield stress of nanograined metals may actually decrease with decreasing d.
halo | A driver head-protection device introduced into open-wheel racing cars (F1 and F2). It consists of a furcula-shaped frame made of a titanium alloy fixed at its ends on either side of the cockpit and by a narrow pillar immediately in front of the driver. Designed to prevent large objects such as tyres impacting the driver and also protect the driver in the event of a car turning over.
hammer shock | A shock wave caused by the sudden closure of a valve in a pipeline through which gas is flowing.
hand lay-up | A process employed in the construction of parts, components, and structures using fibre-reinforced composites, when the object is built up by hand using layers of chopped strand mat and matrix, or prepreg.
Hanning window (Hann window) | A technique applied in a Fourier analysis spectrum analyser to reduce the generation of spurious frequencies in the output data.
HANS device (Head and Neck Support Device) | A restraint system, made primarily of carbon fibre reinforced polymer, designed to minimize head injuries (especially basilar skull fracture). Head and neck restraints are mandatory in all International-level motor racing events.
hardness | The ability of a ductile material to resist permanent deformation. It is a measure of plastic flow properties determined principally by indentation testing, but scratch hardness and rebound hardness are also employed.
hardness scales | The different measures of hardness given by different tests, such as indentation pressure in the Brinell and in the Vickers hardness tests, and the different Rockwell hardness numbers.
hardness test 1. | Any of various tests in which different hard indenters are forced into the surface of a solid under different loads to give permanent impressions, the pressure to cause which being called the hardness. The Brinell test employs a spherical indenter; the Vickers test a square-based pyramid. The relation between indentation hardness H and uniaxial yield stress Y is approximately H = (2.5 ~ 3.0)Y. Originally hardnesses were given in kg/mm2 but now are often given in Pa. 2. The tests for scratch and file hardness relate either to one material being able to mark another (Mohs hardness scale for minerals), or to the size of groove produced by a rigid indenter slid under load across a surface. 3. Rebound hardness concerns the height of rebound of a dropped indenter, or an indenter at the end of a pivoted arm, having struck a surface.
harmonic (Unit Hz) | A frequency within a periodic signal that is an integral multiple of the fundamental frequency (termed the first harmonic).
harmonic drive (harmonic speed changer) | A reversible reduction drive providing a large reduction ratio (typically up to 320:1) with effectively zero backlash, high torque capability, and high efficiency. The drive has concentric input and output shafts and is of considerably lower mass and volume than comparable drives.
harmonic motion | The simplest form of periodic motion represented by a sinusoidal function of time.
harmonic order number | The ratio of the vibration frequency to the crankshaft rotation speed (both expressed in either Hz or rad/s) for vibration of a reciprocating engine.
harmonic oscillator | A linear system with inertia which, when displaced from its equilibrium position, experiences a force proportional to the displacement acting in the direction to restore it to equilibrium. Common examples are a mass on a spring, a pendulum experiencing small displacements, or an electrical inductor-capacitor circuit. Without damping, the consequence of an initial displacement is simple harmonic motion; with damping, it is decaying sinusoidal oscillation.
harmonic synthesizer | A device for synthesizing a complex waveform from a number of constituent sinusoidal components, each with a specified amplitude and phase. Unlike Fourier synthesis, the frequencies of the components are not multiples of a fundamental frequency.
Hartford loop | An arrangement of piping between a steam boiler’s header and its condensate gravity-return piping that prevents the boiler from running dry in the event of a leak in the return line.
Hartmann–Sprenger tube (Hartmann generator) | A research device in which a high-speed jet of gas is directed towards the entrance of a tube which is closed at the other end. Under certain conditions an intense pulsating flow is produced in the tube accompanied by very rapid heating to high temperatures.
hatching | Fine lines, typically at 45°, used on an engineering drawing to show solid cross sections.
H-beam (H-girder) | An I-beam in which the width of each flange is greater than the height of the web.
head (pressure head, h) (Unit m) | A pressure difference Δp expressed in terms of the vertical height of a column of liquid, typically water or mercury. If the liquid has density ρ, h = Δp/ρg where g is the acceleration due to gravity.
header 1. | An exhaust manifold for a piston engine. 2. (header tank) A tank in which liquid is stored, located above the equipment it supplies, such as a water tank supplying a boiler.
head loss (Unit m) | A loss in stagnation pressure in internal flow due to wall friction and minor losses in fittings, expressed as a head.
headrace | An open channel or tunnel that conveys water into a hydraulic turbine.
headstock | The device on a machine tool (particularly a lathe) which carries the revolving spindle or quill.
heat (q,Q) (Unit J) | A form of energy that is transferred across the boundary of a system at one temperature to another system (or the surroundings) at a different temperature by virtue of the temperature difference between them. Heat can be identified only as it crosses the boundary. A body can never be said to contain heat which is thus a transient phenomenon.
heat addition | The transfer of heat into a system.
heat balance (heat budget) | An energy balance involving only heat transfer across the system boundary and the stored energy.
heat capacity (C) (Unit J/K) | The energy required to raise the temperature of a body by 1K without change of phase. Heat capacity is an extensive thermodynamic property dependent on temperature and pressure.
heat-capacity rate (c) (Unit W/K) | For fluid flow in a duct with mass flow rate ṁ, the product ṁC where C is the specific-heat capacity, at constant pressure (CP) in the case of a gas.
heat-capacity ratio (c*) 1. | A non-dimensional parameter that arises in the analysis of heat exchangers, defined as the ratio cMIN/cMAX where cMIN is the heat-capacity rate c for the fluid with the smaller value of c and cMAX the value for the fluid with the larger value of c. Different flow rates and specific-heat values give rise to different values for c.
heat content (Unit kJ/kg or kJ/kmol) | A term, not recommended, sometimes used to mean specific enthalpy.
heat duty | The heat-transfer rate possible with a given heat exchanger.
heat engine | A continuously operating thermodynamic system in which heat is converted to work and across the boundaries of which flow only heat and work. External-combustion engines are heat engines but, in thermodynamic terms, internal-combustion engines are not because air, fuel and exhaust gas flow across the system boundary. However, the term is often used in the broader sense to include any work-producing device that operates in a mechanical cycle but not in a thermodynamic cycle since the working fluids do not undergo a complete cycle.
heat exchanger (HEX, recuperator) | A device in which heat is transferred, by a combination of convection and conduction, between two fluid streams at different temperatures without them coming into contact. There are numerous configurations including counterflow, crossflow, parallel-flow, and shell and tube.
heat-exchanger effectiveness (effectiveness, ɛ) | For a given heat exchanger, the ratio of the actual heat-transfer rate ACT to the maximum possible heat-transfer rate for the given inlet temperatures, flow rates, and specific heats for the two fluids. It can be shown that where CMIN is the lower of the two specific heats for the two fluids and ΔT is the temperature difference between the two fluids at inlet.
heat-flow line | Straight or curved lines, perpendicular to the isotherms in a solid body through which there is heat transfer by conduction, showing the direction of the local heatflux vector.
heat flux () (Unit W/m2) | In any heat-transfer problem, a vector quantity being the rate of heat transfer per unit area.
heat liberation rate (Unit W) | The rate at which heat is generated during an exothermic reaction.
heat loss (Unit J) | The irreversible heat transfer to the surroundings that occurs during a thermodynamic process.
heat of ablation (Unit kJ) | A measure of the ability of a material to serve as a heatprotection element by a process of burning off in a severe thermal environment, such as reentry of a spacecraft into the Earth’s atmosphere. Approximately equal to m(hF + [TM − TI]CP) where m is the mass of the material being ablated, hF is the latent heat of fusion, TM(K) is the melting temperature, TI(K) is the initial temperature, and CP is the specific heat.
heat of wetting (Unit kJ/kg) | The increase in enthalpy of a substance that occurs when water vapour is adsorbed and condenses. In combustible substances, such as coal or charcoal, this can lead to spontaneous ignition.
heat pipe | A metal tube lined with a wick and filled with a liquid in equilibrium with its vapour. The liquid is evaporated at the hot end, the vapour flows along the centre, condenses at the cold end, is absorbed by the wick and transported back to the hot end. Applications include cooling of electronic components, solar power, and heat recovery.
heat pump (thermal pump) | A device operating on a refrigeration cycle in which lowgrade heat from the surroundings, such as a river or cold ambient air, is used to raise the temperature of a house or building either by heating room air or circulating water. It can be run in reverse for cooling purposes.
heat rejection | The transfer of heat out of a system.
heat-release rate (Unit kW) | The rate at which thermal energy is released from combustible materials, as in a fire.
heat seal | A join or seal between two sheets of thermoplastic material through the application of heat. Commonly used to seal bags such as vacuum packs.
heat sink (heat reservoir, sink) | A thermal-energy reservoir that absorbs energy in the form of heat. heat source A thermal-energy reservoir that supplies energy in the form of heat.
heat transfer (heat flow, heat transmission, heat transport) | The transport of energy due to a temperature difference within a solid object or stationary fluid, between solid objects, or between a solid object and a stationary or flowing fluid. Steady-state heat transfer refers to any heat-transfer process in which the temperature, heat flux, material and flow properties at all points are independent of time. There are three basic modes of heat transfer: conduction, convection, and thermal radiation.
Conduction (thermal conduction) occurs by the translational, rotational and vibrational energy of a molecule being transferred to nearby molecules by collisions. | It is the only mode of heat transfer within a solid, but also contributes to heat transfer within a fluid. According to Fourier’s law of heat conduction, the heat flux ″ is proportional to the temperature gradient ∇T, i.e. = −k∇T the constant of proportionality k being the thermal conductivity (heat conductivity), a material property with unit W/m.K. For an isotropic, solid medium, the three-dimensional unsteady heat-conduction equation (Biot–Fourier equation) in a Cartesian-coordinate system (x, y, z) may be written as where T is the temperature, is the rate of thermal energy generated internally, ρ is the density of the medium, C is its specific heat, t is time, is the thermal diffusivity (thermometric conductivity, α) with unit m2/s, and ∇2 is the Laplace operator. A nondimensional number that arises in the analysis of unsteady heat-transfer problems is the Fourier number (Fourier modulus, F, Fo) defined as F = αt/L2, where L is a characteristic dimension of the body, sometimes taken as its volume divided by its surface area. The Biot number (B, Bi) arises in the analysis of unsteady heat-transfer problems involving both convection at the surface of a body and conduction within it. It is defined as Bi = hL/k, where h is the convective heat-transfer coefficient. If Bi << 1 the thermal response of a body is dominated by surface resistance and the problem can be solved using the lumped-capacity method. If Bi >> 1 the response is dominated by internal resistance. In studies of the effects of thermal shock on the properties of materials, B is sometimes called the Biot modulus. For a solid plate with thickness Δ and thermal conductivity k, the quantity Δ/k is the conduction resistance (thermal resistance), with unit m2 K/W. Its reciprocal is the thermal conductance. Convective heat transfer (convection, thermal convection) takes place when a fluid at a different temperature flows over a surface and can be correlated using Newton’s law of cooling = hΔT where is the surface heat flux and ΔT is the temperature difference between the surface and the flowing fluid. The heat-transfer coefficient (coefficient of heat transfer, conductance, convective heat-transfer coefficient, film coefficient, heat transfer conductance, surface conductance, thermal conductance, thermal-exchange coefficient, h) has unit W/m2 K and is defined by h = /ΔT. Convection resistance is the inverse of h. Convection involves the combined effects of conduction and fluid motion and is called forced convection if the fluid flow occurs due to the action of a fan, pump or movement of a surface. If the fluid motion occurs due to buoyancy effects induced by density differences within the fluid, the convection is called free or natural convection. The heat-transfer coefficient h is a quantity which depends upon numerous factors, depending upon the physical situation, including the flow and thermal boundary conditions at the surface (e.g. solid with no slip, suction, constant temperature, or constant heat flux). Also important are the free-stream fluid velocity U∞, a length scale which characterizes the flow geometry, such as a diameter or other length L, the fluid properties density ρ, dynamic viscosity μ, thermal conductivity k, and specific heat CP. Where the fluid properties vary significantly with temperature, an average value can be used to characterize the flow. For high-speed flow, the sound speed c also plays a role. In the case of forced convection, it is usual to express correlations or plot data for h in non-dimensional form as a Nusselt number Nu (= hL/k) or a Stanton number St (= h/ρU∞CP). Nu and St depend upon the flow Reynolds number Re (=ρVL/μ), Prandtl number Pr (= CPμ/k) and, for high-speed gas flows, the Mach number M (=V/c). For natural convection, the usual nondimensional number which is introduced is the Grashof number Gr (= gβΔTL3/ν2) where β is the coefficient of volume expansion of the fluid, equal to 1/T for an ideal gas, and ν is the kinematic viscosity of the fluid (= μ/ρ). The conduction thickness (δC) is a scaling length sometimes used in convective-heat-transfer analysis, defined by δC = kΔT/″S. Although numerous empirical correlations exist for convective heat transfer in both laminar flow and turbulent flow, most calculations are now carried out using commercially available or inhouse computational fluid dynamics (CFD) packages. Convective heat-transfer problems can also include further complications such as transpiration cooling (involving mass transfer through the surface), phase change of liquid or vapour in contact with the surface (such as boiling or condensation), and evaporation, burning, or ablation of the surface itself. The heattransfer coefficient can be modified to include the effects of thermal radiation. Closely related to thermal convection is mass transfer associated with diffusion due to near-wall concentration gradients. The emission of thermal radiation from a real surface is usually written as a fraction, the emissivity ε, of the emission of radiation from the surface of a perfect blackbody according to where σ is the Stefan–Boltzmann constant and TS is the surface temperature. Because of the TS4 dependence, radiation becomes increasingly important as the surface temperature increases. In most practical situations the radiation from one surface to another does pass through a medium, such as a gas, but this acts merely to absorb and re-emit some of the radiation and is not a necessary aspect of the process which basically involves transmission of electromagnetic waves through space between surfaces, the geometry and orientation of which are important factors. The absorptance of a surface α is the fraction of radiation energy incident on a surface that is absorbed by the surface. According to Kirchhoff ’s law of radiation, α and ε are equal at the same temperature and wavelength. For a grey surface of area A the surface resistance to heat transfer is R = (1−ε)/εA. The space resistance R1−2 to thermal radiation between two surfaces of areas A1 and A2 is R1−2 = 1/(A1F1−2) = 1/(A2F2−1) where F1−2 is the radiation shape factor. Values for F1–2 are usually given as charts for particular geometries.
heat treatment (heat treating) | Alteration of the mechanical properties of materials, particularly metals, by different sequences of heating, holding at temperature, and cooling at different rates.
heavy water (deuterium oxide) | A form of water containing a larger than normal amount of the hydrogen isotope deuterium (heavy hydrogen). Heavy water is commonly used as a neutron moderator in nuclear reactors.
hectare (ha) | A non-SI unit of area used to express land area and equal to 104 m2.
height (Unit m or km) | A dimension of an object measured vertically, or the vertical distance to or from an object.
Heisler chart | A type of chart on which curves show the results of approximate transient heat-conduction calculations for an infinite plate, an infinitely long cylinder, and a sphere, all with convection at the surface. If T0 is the centreline or centre temperature, TI is the value of T0 at time zero and T∞ is the temperature of the surroundings, one set of curves shows the non-dimensional temperature difference (T0 −T∞)/(TI − T∞) vs non-dimensional time in the form of the Fourier number Fo with the inverse of the Biot number Bi as the curve parameter. A second set shows non-dimensional temperature vs 1/Bi for different locations within the object. Gröber charts are similar to Heisler charts, but include a third set of curves for nondimensional heat transfer vs FoBi2 (non-dimensional time) with Bi as the curve parameter.
Hele–Shaw cell | An apparatus consisting of two flat plates, typically of thick glass, separated by a narrow parallel gap. Fluid of high viscosity is allowed to flow through the gap around shapes such as circles, rectangles, and aerofoil sections placed within the gap, with dye used to make the streamlines visible. The flow patterns correspond to those for Stokes flow (i.e. dominated by viscous effects) but paradoxically obey the equations for twodimensional potential flow (i.e flow of an inviscid fluid).
helical spring | A spring manufactured by forming elastic wire into a helix which may be cylindrical, conical, barrel-shaped, or hourglass in overall form. Closed-coiled springs are used in tension; open-coiled in both tension and compression.
helical winding | A process used in the manufacture of fibre-reinforced composite objects, in which the fibres are wound along helical paths.
helicopter | An aircraft, typically powered by a gas turbine, for which lift is generated by one or more bladed rotors rotating in a horizontal, or near-horizontal, plane. Where there is a single main rotor, a tail rotor which provides sideways thrust is employed to counteract the torque and provide directional control.
heliostat | A Sun-tracking device that uses a plane mirror to reflect solar radiation on to a target such as a receiver on a solar tower. Usually employed in an array of many such mirrors.
helium refrigerator | A refrigerator that uses helium as the refrigerant in liquid form for part of the cycle. Temperatures below 5 K are achievable.
helix | A curve on the surface of a right-circular cylinder or cone which cuts the generators of the cylinder at a constant angle. A helix is formed on the surface of a rotating cylinder or cone when the point of contact moves axially at constant speed. The relative speeds of rotation and axial movement determine whether the helix angle is large or small, i.e. is ‘slow’ or ‘fast’.
Helmholtz number (He) | A non-dimensional number that arises in acoustics defined as He = 2πL/λ = kL where L is a characteristic length, λ is the acoustic wavelength and k is the acoustic wavenumber.
Helmholtz resonator (Helmholtz cavity) | A rigid cavity of volume , filled with a gas of sound speed c, having a small opening with a short neck of effective length L and cross section A. The cavity resonates when excitation is applied at the opening: the fundamental natural angular frequency ω is given by .
Hencky equations | In plane-strain plasticity, the slip lines (orthogonal planes of maximum shear) are labelled α- and β-lines, a common sign convention being that the largest algebraic principal stress σ1 lies in the first and third quadrants of the α−β system. The Hencky equations relate the hydrostatic (mean) stress p and the rotation ϕ of the slip lines. With p the compressive mean stress, and positive ϕ an anticlockwise rotation, p ± 2kϕ = constant where k is the rigid-perfectly-plastic shear yield stress (+ for α-lines; − for β-lines). The constants vary from one slip line to another, but rarely need evaluation.
Hencky total-deformation plasticity theory (Hencky total-strain plasticity theory) | A plasticity theory in which initial and final true strains are employed rather than the actual path-dependent incremental true strains.
hermetic seal | A seal which is airtight. The term is used generally to mean gas tight.
Hertzian stresses (Unit Pa) | The stresses set up over the contact patch between two surfaces in elastic contact.
Hertz theory | The stress and strain distributions given by elasticity theory for two (singlyor doubly-curved) surfaces under load.
hierarchical control | A control method in which separate controllers operate at two or more levels, some being responsible for low-level tasks and others for tasks at a higher level.
high-efficiency particulate air filter (HEPA filter) | A filter consisting of a mat of fine fibres designed to remove at least 99.97% of airborne particles with diameters greater than about 0.3 μm.
higher pair | A mechanism where the elements have line or point (not surface) contact.
highest useful compression ratio (HUCR) | The compression ratio of a piston engine giving the maximum power for a given fuel.
high explosive | An explosive material that explodes by detonation rather than deflagration (pertaing to low explosive).
high-head hydroelectric plant | A hydroelectric installation where the entire reservoir is located well above (typically by more than 100 m) the turbine. For a mediumhead hydroelectric plant the reservoir surface is located less than about 100 m above the turbine, as in a typical river-dam installation, and for a low-head hydroelectric plant the reservoir is located only slightly above (typically by about 10 m) the turbine, as in a tidal barrage system.
high-pressure turbine (HP turbine) 1. (high-pressure cylinder) | The turbine in a compound steam engine or steam-turbine system that receives steam directly from the boiler. 2. The turbine in a two- or three-spool gas-turbine engine that receives high-pressure hot gas directly from the combustor(s).
high-rate forming (high-energy forming) | Plastic forming of components by sudden application of load, using impact, explosive, or other means.
high-solidity wind turbine | A wind turbine with a large number of blades, typically overlapping, so giving the impression of a solid disc.
high strength low alloy steels (HSLA steels) | Steels with various micro-alloying elements such as copper, nickel, chromium, molybdenum, niobium, titanium, and vanadium in small quantities that give improved strength (as high as 900 MPa) and corrosion properties compared with plain carbon steels. Improvements are due to grain refinement and precipitation hardening, better control of the chemistry during steel making, and accurate rolling temperatures.
high-technology robot | A robot equipped with advanced sensors, such as a vision system, and a sophisticated controller allowing it to adapt to changes in its environment.
high-tensile bolt (high-tension bolt) | A bolt manufactured from an alloy steel that has a high tensile strength of about 1 GPa.
Hill’s spherical vortex (Hill’s vortex) | A theoretical recirculating viscous flow for which the vorticity within a spherical volume varies linearly with radial distance from its centre.
Hodgson number (Ho) | A non-dimensional parameter used to characterize the damping effect, on an in-line flow meter, of a receiver installed in a pulsating flow system. It is defined as where f is the fundamental pulsation frequency, is the volume of the receiver between the pulsation source and the flowmeter, Δp is the average pressure loss across the flow meter, is the mean static pressure in the receiver, and is the volumetric flow rate.
hodograph 1. (velocity diagram) | A graphical construction in plane kinematics for acceleration, in which the velocity in the hodograph is equal to the acceleration in the actual motion. 2. The name employed in plasticity theory for the vector diagram of particle velocities. 3. (hodograph plane, velocity plane) In fluid mechanics, a graph in which the coordinates are orthogonal velocity components. Applications include representation of: the characteristic curves for isentropic, steady, two-dimensional flow of a perfect gas; threedimensional boundary-layer flow, such as the Ekman spiral and the variation with height and direction of windspeed (wind shear); the velocity changes across an oblique shock wave (shock polar); and the velocity changes across a Prandtl–Meyer expansion. Certain problems, such as those for two-dimensional transonic flow, which are nonlinear in the physical plane, become linear in the hodograph plane.
hodograph transformation | In fluid mechanics, the transformation of velocity components in two-dimensional flow from u(x,y) and v(x,y) in Cartesian coordinates to u vs v in the hodograph plane.
hohlraum | A large cavity with a small opening. Radiant energy entering the cavity undergoes repeated reflections so that very little of the incident energy is re-emitted and the cavity has the characteristics of a black surface.
hoist | A machine with a winding drum for lifting from directly above the load.
holdup | In multiphase-phase flow in a tube or column, the ratio of the cross section of any one component at a particular location to the total cross section, and so effectively a volume fraction.
hole flanging | The forming process in which a punch is passed through an alreadyexisting hole in a sheet to form a circular wall on the far side of the hole.
hollow punch | A thin-walled punch used with softer materials for cutting out discs or making holes.
holography | A method of recording and displaying a three-dimensional image (a hologram) of an object, usually using coherent radiation from a laser. A hologram is formed on a photographic plate by interference patterns between direct and reflected light, the image being reproduced by illuminating the plate with coherent light. Applications of holographic interferometry include stress and vibration analysis.
Holzer’s method | A method to determine the natural frequencies of torsional vibration of a built-up system (such as a crankshaft, connecting rods, and pistons) that is idealized as a number of discs on a rotating shaft. It can also be applied to flexural vibrations as an alternative to Stodola’s method.
homogeneous 1. | A term for a material whose microstructure and properties do not vary with location, but which may still be anisotropic. 2. A term used to describe turbulence that on average is uniform in all directions.
homogeneous strain 1. | Strain distributed uniformly throughout a body. 2. In plasticity theory, homogenous strain is the true strain based on changes in the external dimensions of a body without the inclusion of redundant strains or strains resulting from friction. The plastic work required to achieve homogeneous strain is the minimum possible work required to perform an operation.
homogeneous transforms | A technique for the kinematic analysis of industrial robots, based on representing each joint and associated link by a 4×4 matrix. The matrices are designated A1 to An for a robot with n joints numbering from the base frame. The product of the matrices in numerical sequence (i.e. A1 A2 A3 … An) is a 4×4 matrix representing the end effector. The first column of this end-effector matrix is the normal vector, the second column the orientation vector, the third column the approach vector, and the fourth column the position vector.
homogenizer | A mixing device, such as a blender, used to ensure that the properties of a mixture are uniform throughout.
homologous temperature (TH) | The ratio of the absolute temperature of a metal to its melting point in kelvins. Since alloys (except for those of eutectic composition) do not have melting points, either the liquidus or the solidus temperatures may be used. Creep becomes important if TH > 0.5.
honeycomb | A man-made prismatic construction having the appearance of natural beeswax honeycomb and consisting of thin-walled hollow cylindrical cells made of paper, metal, polymer, or composites. The cells are often hexagonal in cross section. Honeycomb is used for the cores of sandwich materials. The hexagonal-cell form, usually now made of aluminium alloy, is used in wind tunnels as a flow-conditioner to eliminate swirl.
honeycomb radiator | A cross-flow heat exchanger, formerly used for motor-vehicle radiators, in which cooling gas, usually air, flows through a bundle of tubes the ends of which have a hexagonal cross section, while the liquid to be cooled flows in the gaps between the tubes.
honing | Finish polishing of surfaces and cutting edges in which very fine abrasive powders, such as rouge, are employed. Honing is usually applied to cylindrical surfaces and lapping to flat, but the usage is not consistent.
Hooke’s law | Where the deflexion of an elastic body is proportional to the applied load, so Hookean deformation is linear elastic behaviour that is reversible and path-independent. In terms of uniaxial stress and strain, Hooke’s law is εx = σx/E where εx is the normal strain along the x-axis, σx is the normal stress and E is Young’s modulus.
hoop strain | The strain in the circumferential (tangential) direction in cylindrical and noncylindrical vessels and rotating bodies.
hoop stress (Unit Pa) | The stress in the circumferential (tangential) direction in cylindrical and non-cylindrical vessels, when loaded by the hydrostatic head of a liquid in a fully- or partially-filled container or by internal or external pressure in a closed vessel. Hoop stresses also arise in spinning bodies. The corresponding strains are the hoop strains.
hoop winding | In the manufacture of cylindrical components from fibre-reinforced composite materials, when the reinforcement is placed only in the circumferential direction.
Hopkinson bar | An instrumented device for applying loads to testpieces at very high velocities. A thin testpiece is sandwiched between an incident bar and a transmitter bar, both of which are strain-gauged. A striker bar is propelled by a high-pressure gas gun against the incident bar to send a stress wave through the specimen. Measurement of the strains in the bars enables the stress–strain behaviour of the material to be deduced. Torsional Hopkinson bars give shear stress–strain behaviour.
horizontal-axis wind turbine (HAWT) | A wind turbine in which the axis of rotation of the rotor is horizontal. Most wind turbines are of this type.
horizontal boiler | A boiler in which the hot flue gases pass through horizontally.
horizontal engine | Any piston engine in which the axis (or axes) of the cylinder (or cylinders) is horizontal.
horn 1. | A device used with loudspeakers and other acoustic transducers so as to direct the sound in a particular direction and, by providing impedance matching, increase the sound pressure level radiated. 2. An implement which uses ultrasonic vibration for cutting.
hornblock | A casting attached to the frames of railway vehicles in which the sprung axlebox is constrained to move vertically.
horsepower | A non-SI unit of power. 1. (hpI) Mechanical (or Imperial) horsepower is defined 550 ft.lbf/s. The conversion to SI is 1 hpI = 7.456 999 × 102 W. 2. (hpM) Metric horsepower is defined as 75 kgf.m/s. The conversion to SI is 1 hpM = 7.354 987 5 × 102 W. 3. The horsepower used for electrical machines (electrical horsepower or electrical power) is defined as precisely 746 W.
horsepower transmitted (Unit hp) | The power at the output of an engine or engine–gearbox combination.
horseshoe vortex 1. (junction vortex) | A vortex that forms when a boundary layer interacts with an object, such as a cylinder placed normal to a surface. Several such vortices develop in the junction where the two meet. 2. (hairpin vortex) A flow structure used to model near-wall turbulence.
hoseclip (hose clamp) | A circular metal band, one end of which has a screw mechanism through which passes the other end such that the screw engages with indentations in the band, allowing the clip to be tightened or loosened. Used to hold a hose on to a pipe such as a water outlet.
hot-air furnace | A heating system in which air passes through a heat exchanger heated by hot gases from a burner.
Hotchkiss drive | The system employed on rear-wheel-driven vehicles in which the gearbox is connected to the live rear axle/differential by a propeller shaft having universal joints at both ends. The torque is reacted by the leaf springs from which the rear axle is suspended.
hot dipping (hot-dip galvanizing) | A process of coating an iron, steel, or aluminium object with a thin layer of zinc by passing it through a bath of molten zinc at a temperature of about 460°C.
hot-film anemometer 1. | A device similar to a hot-wire anemometer in which the sensing element is a conducting film, typically nickel 0.5–2 μm thick, on a quartz or ceramic substrate. Quartz fibres, c.70 μm diameter, covered by a thin (c.0.1 μm) nickel film are also used. More robust than a hot-wire probe and suitable for use in both liquids and gases. 2. A surface-mounted device similar to (1), used for determining surface shear stress.
hot-gas engine (hot-air engine) | A heat engine in which a gas in a cylinder is alternately heated, causing expansion, and cooled, causing contraction, such that a piston reciprocates and produces mechanical work.
hot hardness | The hardness of materials at high temperatures, often used to rank the performance of cutting tools.
hot isostatic pressing | Sintering of powdered materials at high temperature and high hydrostatic pressure in order to minimize porosity.
hot pressing 1. | Sintering of metal or ceramic powder at high temperature. 2. Formation of components from fibre-reinforced composite material in which bonding is ensured through application of pressure and temperature, often against a mould to give the required shape.
hot shortness | The reduction of ductility in steels at high temperatures caused by melting of sulfides that wet grain boundaries and spread along them.
hot stamping | Hot forging of brass and bronze alloys.
hot strength (Unit Pa) | The yield stress (or sometimes fracture stress) of a material at temperatures above about half its melting point in kelvins.
Hottel–Willier–Bliss equation | An equation used to predict the performance of flatplate solar collectors: where ″ is the heat flux into the plate, τCOV is the transmittance of the cover, αP is the absorptance of the plate, G is the irradiance on the panel, U is the overall heat transfer coefficient, TP is the panel surface temperature, and T∞ is the temperature of the surrounding air.
hot well | A collection tank beneath the tubes of a condenser, used to collect the condensate.
hot-wire anemometer | An instrument for determining steady or rapidly-fluctuating gas velocity by monitoring the temperature of a fine heated wire typically 5 μm diameter and 1 mm long. Tungsten and platinum-plated tungsten are the most common materials used for the wires. Calibration is essential, e.g. based upon King’s law.
hot working | Plastic deformation of a metal, by rolling, drawing, forging, etc., at a temperature above its recrystallization temperature (in commercial alloys above about 40% of their melting points in kelvins) which results in permanent shape change but no increase in strength or loss of ductility.
Houdaille damper | An untuned torsional damper consisting of a free rotational mass within a cylindrical cavity filled with a viscous liquid.
hovercraft | A vehicle that travels over land or a body of water on a cushion of air supplied by rotors or fans.
humid heat (CS) (Unit J/kg.K or J/kg.°C) | The specific heat at constant pressure of moist air per unit mass of dry air in the mixture. It is given approximately by CS = CPA + CPVH where CPA is the specific heat at constant pressure of dry air (1.005 kJ/kg.K), CPV is the specific heat of water vapour (1.82 kJ/kg.K), and H is the absolute humidity.
humidify | To add water vapour to air or another gas to increase its humidity.
humidistat (humidity element, hygrostat) | A device used to monitor and regulate relative humidity and control air-conditioning units, humidifiers, and dehumidifiers.
hundred-second creep modulus (Unit Pa) | The constant applied stress divided by the strain reached after 100 s in time-dependent deformation of materials such as polymers.
hunting | The undesirable oscillation of the output of a controlled system about an average value.
H-VAWT | A type of vertical-axis wind turbine with vertical straight blades attached to a horizontal support arm pivoted at its centre, thus forming an H.
hybrid composite | A composite reinforced by more than one variety of filament.
hybrid vehicle | A motor vehicle with two or more power units, usually an internalcombustion engine and an electric motor or motors.
hydragas suspension | A motor-vehicle suspension system that uses the compressibility of nitrogen as a spring and a liquid, displaced by the nitrogen, for damping.
hydraulic | An adjective applied to any device in which the working fluid is a liquid, usually water or an oil.
hydraulic accumulator | An energy-storage device within a hydraulic circuit in which a liquid is held at high pressure by a spring, weight, or high-pressure gas.
hydraulic actuator | A device which uses the pressure of a liquid acting against a piston to produce displacement or force. A typical application is the opening and closing of a valve, a spring often being used as a return element.
hydraulic air compressor 1. | A compressor powered by a hydraulic motor. 2. A device in which air is compressed as a result of being entrained in water flowing in a downcomer pipe. The compressed air is released in a chamber at the bottom of the pipe.
hydraulically-smooth surface (hydrodynamically-smooth surface) | A surface for which the scale of any roughness is smaller than the thickness of the viscous sub-layer in turbulent boundary-layer flow such that the roughness has no effect on surface shear stress. The usual criterion is kuτ/ν < 5 where k is the sand-grain roughness height, uτ is the friction velocity, and ν is the kinematic viscosity of the fluid.
hydraulic amplifier (hydraulic intensifier) | A device which uses a low-pressure hydraulic signal to operate a slave valve and thus control a high-pressure hydraulic source so that a large hydraulic actuator can be controlled from a low-pressure hydraulic signal.
hydraulic brake | A brake in which force is applied to a brake shoe or pad by a hydraulic actuator.
hydraulic circuit | A connected system of hydraulic components such as actuators, pumps, and valves, used to apply, control, or transmit power.
hydraulic classifier (hydrosizer) | A device for separating particles of different size and density using a rising flow of water. Smaller particles flow over a weir at the top of the separator while coarse particles collect lower down.
hydraulic control system | A control system in which the controller and actuator are implemented hydraulically.
hydraulic cylinder (linear hydraulic motor) | A piston-cylinder arrangement in which a force is produced by applying hydraulic pressure to one face of the piston, resulting in linear motion. In double-acting cylinders, hydraulic pressure can be applied to either side of the piston to produce back-and-forth movement.
hydraulic diameter (DH) (Unit m) | An equivalent diameter for a cylindrical tube of any cross section defined by DH = 4A/P where A is the cross-sectional area and P is the wetted perimeter. DH is a common choice for the characteristic length in the definition of nondimensional parameters for flow and heat-transfer in non-circular ducts. The hydraulic radius (rH) is defined by rH = DH/4, not by DH/2 as might be expected.
hydraulic dynamometer (Froude dynamometer) | A dynamometer in which shaft power is absorbed by a rotor rotating within a liquid-filled casing. The power is determined from the product of the shaft rotation speed and the torque required to prevent rotation of the casing.
hydraulic fluid | A liquid, usually water or an oil, used to transfer force, torque, or power in a hydraulic device.
hydraulic forming | A method of forming in which hydraulic pressure is used to deform a blank into a die.
hydraulic fracturing (fracking, hydrofracturing) 1. | A technique to increase the surface area available for heat transfer from hot dry rock by pumping water at sufficiently high pressure into a borehole to open pre-existing fractures. 2. A process used to extract shale gas and oil from shale and other rocks by injecting high-pressure water containing chemical additives to create microfractures. The cracks are held open by particles of sand or man-made ceramic materials (proppants) transported to them by the water. The technique is usually associated with horizontal drilling.
hydraulic jetting | The use of a liquid jet, often containing abrasive particles, to clean surfaces or cut a material.
hydraulic jump | A spontaneous increase in the level of liquid flow in an open channel when the upstream flow is supercritical.
hydraulic motor (hydraulic engine) | A machine powered by high-pressure hydraulic fluid, such as a gear motor, swashplate motor, or vane motor.
hydraulic nozzle | A nozzle designed to convert a liquid flow into a spray.
hydraulic power (hydraulic horsepower, P) (Unit W, kW, or hp) | The power transferred to water by a pump or generated from water flow by a hydraulic turbine. If the pressure change across the machine is Δp and is the volumetric flow rate, then . If is in m3/s and ∆p in Pa, then P is in W.
hydraulic pump | A machine, such as a gear pump, peristaltic pump, screw pump, swashplate pump, or vane pump, designed to pump a hydraulic fluid.
hydraulic ram 1. | A single-acting hydraulic cylinder in which the piston rod almost fills the cylinder bore. 2. A water-powered pump in which there are two connected pistons in cylinders, one of which operates as a water-operated piston engine and the other as a water pump. By using a smaller diameter for the pump piston, a high pressure can be obtained from a low-pressure water supply. They are commonly used for irrigation.
hydraulics | The study of water flow in open channels (including canals, rivers, etc.), water-supply, drainage, and irrigation systems.
hydraulic telemotor | The part of the steering mechanism of a ship in which hydraulic power is used to turn the rudder in response to rotation of the steering wheel.
hydraulic transport | The movement of solid material, usually in particulate form, by water flow through a pipe or open channel.
hydraulic turbine (water turbine) | A turbomachine, such as a Francis, Kaplan, Pelton, or Turgo turbine, used to produce shaft power from a head of water.
hydraulic valve | A device that directs the flow of a hydraulic fluid from its input ports to its output ports, typically by linear movement of a sliding spool that opens and closes the ports.
hydrocarbon | An organic chemical compound containing only carbon and hydrogen. Naturally-occurring examples include gases such as methane, natural gas, propane, and butane, liquids such as hexane, octane, and benzene, and solids such as paraffin wax. Synthetic examples are polymers such as polyethylene and polystyrene.
hydrocyclone (hydroclone) | A device used to separate solids or liquids from gases, or to separate mixtures of liquids of different densities by creating a swirling flow. A hydrocyclone is cylindrical at the top, where flow enters tangentially and the lighter fraction leaves axially at the overflow. It is conical below where the heavier fraction leaves through the underflow.
hydrodynamic boundary layer (boundary layer,velocity boundary layer) | The developing region within a fluid flowing over a surface which is affected primarily by the viscosity of the fluid. The fluid velocity changes from zero at the surface to its freestream value at the ‘edge’ of the boundary layer. Except at very low Reynolds numbers, a boundary layer is thin compared with its streamwise development length. The flow within the boundary layer may be laminar, turbulent, or transitional.
hydrodynamic lubrication (fluid-film lubrication) | The use of a film of oil to develop sufficient pressure as a slightly eccentric shaft rotates in a bearing to prevent contact of the surfaces and support a load.
hydrodynamic oscillator | A device in which flow kinetic energy amplifies a flow instability and positive feedback leads to sustained oscillation in the form of mechanical vibration or sound.
hydrodynamics | A term sometimes used to mean fluid dynamics, even when the fluid is a gas or a liquid other than water.
hydroelasticity | A phenomenon equivalent to aeroelasticity where the fluid is a liquid rather than air.
hydroelectric generator | The combination of a hydraulic turbine and an electrical generator.
hydroelectric system | An installation comprising a hydroelectric generator, a water source, a penstock, flow and generator controls, and cables for electricity distribution.
hydrofoil 1. | A wing-like device, usually mounted on struts beneath the hull of a boat, that generates lift when propelled through water. 2. A vehicle employing hydrofoils to create lift.
hydroforming | A cold-working process in which high-pressure hydraulic fluid presses a tubular workpiece into a die cavity. Sometimes the tube is fed axially into the cavity to avoid excessive thinning of the wall during manufacture of complicated shapes.
hydrogen embrittlement | Premature crack growth over time under tensile stress leading to unexpected failure in certain metals, caused by small amounts of hydrogen in the microstructure. Hydrogen may enter steels during melting or heat treating, or during processes such as electroplating.
hydrometer (aerometer) | An instrument, typically consisting of a glass cylinder weighted at its lower end and with a graduated stem, used to measure the relative density of a liquid. When the cylinder is submerged, the position of the liquid surface on the stem indicates the relative density.
hydronic heating (radiant heating) | A heating system in which a hot liquid, typically water, is circulated through plastic tubing embedded in, or running beneath, a floor.
hydrophilic | A term for a material that has an affinity for water, readily absorbing it or being wetted by it. In the case of a colloid, readily forming or remaining as a hydrosol.
hydrophobic | A term for a material that tends to repel, or not absorb water, and is not readily wetted by it. In the case of a colloid, not readily forming or remaining as a hydrosol.
hydrophone | A transducer used to measure acoustic pressures in a liquid.
hydropneumatic 1. | A term referring to a fluid power or suspension system combining hydraulic and pneumatic devices. 2. A term referring to a device, such as a pulsation damper, in which the compressive properties of a gas are balanced against the incompressible properties of a liquid.
hydropower (water power) (Unit kW) | The shaft power generated by a hydraulic turbine from a head of water, either for generating electricity or for direct mechanical purposes.
hydroseparator (hydronic separator) | A device for separating heavy from light particles using an upward stream of water.
hydrosol (hydrocolloid) | A sol in which water is the continuous phase.
hydrostatic press | A press having a small-diameter input cylinder connected to a largediameter output cylinder. The work done by a small input force acting over a long stroke, becomes a large output force acting over a small distance.
hydrostatic stress (σH) (Unit Pa) | In solid mechanics, the stress equivalent to hydrostatic pressure is the mean or hydrostatic stress σH = (σ1 + σ2 + σ3)/3, where σ1, σ2, and σ3 are the principal stresses. σH can be tensile as well as compressive.
hydro-technology | The use of a head of water to generate power.
hydrothermal upgrading (HTU) | A biofuel conversion technology in which wet biomass is converted at 300–350°C and high pressure to a heavy, hydrocarbon-rich liquid, which can be refined to produce a fuel similar to diesel oil.
hygrograph | A recording hygrometer that produces a hygrogram.
hygrothermograph | An instrument that records both temperature and relative humidity.
hyperbaric chamber | A pressure vessel in which structural and other tests can be carried out at high pressure.
hypereutectic alloy | For a binary alloy system, any alloy that has a concentration of solute that is greater than the eutectic composition, e.g. for Cu-Ag alloy the range of Ag from 71.9 to 91.2 wt%.
hypereutectoid alloy | For a binary alloy system, any alloy that has a concentration of solute that is greater than the eutectoid composition, e.g. for plain carbon steels the range of carbon from 0.77 to 2.11 wt%.
hypersonic flow (hypervelocity flow) | A supersonic flow for which the Mach number M is much greater than unity (typically taken as greater than 5) at which gas ionization and substantial thickening of viscous layers come into play, as in atmospheric re-entry where M > 25. Hypersonic flow conditions can be realized in a hypersonic wind tunnel.
hypocycloid | The curve traced by a point on the circumference of one circle as it rolls around the inside of another circle.
hypoeutectic alloy | For a binary alloy system, any alloy that has a concentration of solute that is less than the eutectic composition, e.g. for Cu-Ag alloy the range of Ag from 7.9 to 71.9 wt%.
hypoeutectoid alloy | For a binary alloy system, any alloy that has a concentration of solute that is less than the eutectoid composition, e.g. for plain carbon steels the range of carbon from 0.022 to 0.77 wt%.
hypoid axle | A final-drive axle equipped with hypoid gearing such that the driveshaft axis is below the centre of the driven ring gear.
hypsometry | The science of measuring altitude.
hysteresis | A phenomenon in which the value of a physical property lags behind changes in the effect causing it. For magnetic hysteresis in ferromagnetic or ferrimagnetic materials the property is magnetic flux density, B, i.e. the magnetic field or magnetization produced in the material, and the causal effect is applied magnetic field, H. When hysteresis is present, B increases as H is increased, but does not return to zero when H is removed. A plot of B vs H as H is increased, decreased, and then increased again has the form of a hysteresis loop. The area enclosed represents the energy dissipated (as heat) per cycle per unit volume of material. Magnetic hysteresis arises from resistance to the motion of magnetic domain walls.
hysteresis damping (hysteretic damping) | Damping caused by hysteresis, in which energy is dissipated in a path-dependent, but reversible, system.
I-beam | A beam having a cross-section in the shape of an upper-case letter I, the top and bottom parts of which are called flanges and the vertical part the web.
ice point | A fixed point on some temperature scales that corresponds to the temperature of a mixture of pure water and ice at a pressure of one atmosphere, normally taken as 0°C.
ideal cycle | Any thermodynamic cycle in which there are no internal irreversibilities.
ideal mixture | A mixture of substances in which the effects of dissimilar molecules are negligible.
ideal solution | A solution in which the effects of dissimilar molecules are negligible.
identification | The estimation of the parameters describing a system from observation of the output(s) over a range of inputs. Normally undertaken using a least-squares method, i.e. a method that adjusts the estimates of the parameters to minimize the sum of the squares of the difference between the actual system output and that predicted using the estimated parameters.
idle (idling, tick over) | An unloaded engine slowly running when the throttle is at a preset, almost-closed position is said to be idling. The idling jet in a piston-engine carburettor supplies sufficient fuel for the engine to idle.
idler gear (idler wheel) | An intermediate wheel in gearing that either reverses rotation so as to ensure that the next gear rotates in the same direction as the driving gear, or fills a gap in the spacing of axles. The shaft on which an idler gear or pulley is attached (idling shaft, lay shaft, counter shaft) does not transmit power.
igniter | A device, often similar to a spark plug or glow plug, used to initiate combustion in gas-turbine engines, rocket motors and some piston engines. ignition The initiation of combustion.
ignition delay (Unit ms) | The time interval, in a compression-ignition engine, between the start of injection and the onset of combustion.
ignition system | The electro-mechanical system that controls the voltage, timing, and duration of the spark for a spark-ignition engine. Ignition timing refers to the crank angle relative to top dead centre at which the spark occurs in any cylinder. Ignition advance (spark lead) is where the spark is caused to occur earlier in the combustion cycle as the engine speed increases to obtain the highest peak pressure. Ignition delay (ignition lag, retard) is the delay between the occurrence of the spark and departure of the pressure trace from that of an unfired cycle.
image table | In a programmable logic controller, a part of the memory configured so that signals applied to the input port can be read from these memory locations and data written to these locations appear on the output port.
immediate surroundings | In thermodynamics, that part of the surroundings affected by any process taking place within a system.
impact | Sudden loading of a body or component, as in a vehicle collision or striking by a hammer.
impact energy (Unit J) | 1. The sum of the kinetic energies of all the bodies involved at the instant of collision of two or more moving bodies. 2. The energy required to fracture a specimen in a Charpy or Izod impact test.
impact extrusion | The extrusion of separate components of soft metals whose properties permit the action to be performed quickly. impact load (Unit N) The load P(t) during an impact given by the impulse where t is the duration of the impact. The impulse is equal to the change in momentum of the colliding bodies, both of which may be moving or one at rest.
impact modulator | An axisymmetric fluidic amplifier involving two coaxial opposed jets.
impact strength 1. (Unit Pa) | The stress to cause failure (by yielding or fracture) under conditions of high strain rate. 2. (Unit J) A term sometimes used to describe the energy required to fracture a specimen in a Charpy or Izod impact test even though the unit is not that of strength.
impact testing | Determination of the mechanical properties of materials under high-rate conditions. Often determined from the behaviour of a testpiece when struck by a pendulum or a weight falling from a known height, or when sandwiched between two Hopkinson bars.
impact wrench | A pneumatically-or electrically-powered socket wrench used to tighten or loosen nuts through the application of torque in a rapid series of impulses.
impedance | The ratio of the potential applied to a system to the flow that results. Typical potentials are pressure, voltage, and temperature, with the resulting flows being fluid mass flow, current, and heat flux, respectively.
impeller | An enclosed rotor in a centrifugal turbomachine, such as a turbocharger, pump, or compressor, with radially-oriented vanes that impart kinetic energy to a fluid. The fluid enters the impeller axially and is discharged radially into a diffuser channel.
imperial system of units (British imperial system of units) | An obsolete system of units first defined in the British Weights and Measures Act of 1824. Its three base units were second (time), yard (length), and pound avoirdupois (mass). The imperial unit of capacity was the gallon. The many associated units introduced subsequently include cubic inch, cubic foot, cubic yard, pint, and quart for both liquid and dry measures of capacity (i.e. volume); ounce, hundredweight, short and long ton for avoirdupois mass; poundal for force; minute and hour for time; fahrenheit for temperature; and British thermal unit for energy. Closely related to the imperial system of units is the US customary system of units. Each imperial unit is now legally defined in terms of the metric (i.e. SI) equivalent.
impingement 1. | A narrow jet of fluid striking a surface. 2. A flame striking boiler parts, causing local overheating.
impulse 1. | A signal that has a very short (in principle, tending to infinitesimally short) duration whilst still being time-integrable. It is represented mathematically in continuous time by the Dirac delta function. 2. (Unit N.s) The time integral of a transient force (impulsive force) (Unit N) P(t), i.e. that is equal to the change in momentum during an event. Customarily thought of in terms of a rapid application of force, it is equally applicable to slow movements.
impulse-reaction turbine | A steam turbine or gas turbine in which there are both impulse and reaction stages.
impulse-reaction turbine blade | A turbine blade in which the cross section changes from that of an impulse blade close to its root to a reaction blade at its tip. The blade twists from root to tip to compensate for the increase in blade speed with radius and ensure the flow direction relative to the blade has the correct angle of attack.
impulse response | The output of a dynamic system as a result of a single impulse input. As the Laplace transform of such an impulse input is unity, that of the resulting output is equal to the transfer function of the system.
impulse train | A series of impulses equally spaced in time.
impulse-turbine stage | A turbine stage in which practically all the pressure drop takes place in one or more stationary nozzles (the stator) and the pressure remains constant as the working fluid passes over the blades of a rotor. Examples include the Pelton, Banki, and Turgo water turbines and the first stages of steam turbines. In the diagram, which shows blading cross sections typical of an impulse steam turbine together with velocity triangles for the flow into and leaving the rotor, C represents the absolute velocity of the steam, W the steam velocity relative to a rotor blade, and U the tangential velocity of a rotor blade.
impulse wheel | The rotor of an impulse-turbine stage in which torque is generated as a consequence of momentum transfer from the high-speed working fluid as it changes direction relative to the blading.
impulsive motion | The response of a body or system to an impulsive force.
inch (in) | A non-SI unit of length now defined as 25.4 mm. The conversion to SI is 1 in = 2.54 × 10−2 m.
inch-pound force/inch2 | A non-SI unit for the specific work of fracture (fracture toughness). The conversion to SI is 1 in.lbf/in2 = 1.751 268 × 102 J/m2.
incinerator | A furnace or combustion chamber in which waste material is burned to produce heat, flue gas, and ash.
inclined-tube manometer | Typically, a liquid-in-glass tube manometer, which can be inclined to the vertical to amplify the displacement (L) of the liquid interface along the inclined tube when a pressure difference (p1− p2) is applied. If the vertical height change of the interface is h, p1− p2 = ρgh where ρ is the liquid density and g is the acceleration due to gravity. If the angle of inclination is α, h = L sin α. Water, paraffin, or mercury is commonly used as the liquid.
inclinometer (clinometer) | An instrument for measuring the slope of a surface with respect to the vertical.
inclusions | Small particles of foreign matter, such as slag and refractory, oxides, etc., found in the microstructure of metals. Fracture often initiates at such sites. incomplete combustion The partial oxidation of a fuel.
incompressible | A substance for which the specific volume (or density) does not change with increasing or decreasing pressure, is incompressible, and has an infinite speed of sound. Liquids are practically incompressible and have high sound speeds, e.g. 1 482 m/s for water at 20oC.
incremental encoder | A device for measuring translation or rotation, where the output is a series of pulses which must be counted electronically to determine the actual position or angle.
indentation hardness (Unit Pa or, non-SI, kgf/mm2) | A measurement of hardness taken by means of an indenter, pressed into a material by a load, which makes a permanent impression. The hardness is given by the load divided by the projected (sometimes surface) area of the indentation. Plasticity theory shows that the hardness is about 2.5–3 times the uniaxial yield stress.
indenter | The hard, rigid tool employed in hardness testing. Different hardness tests use different types of indenter: a ball for Brinell hardness, a pyramid for Vickers hardness.
independent jaw chuck | A four-jaw chuck for a lathe in which each jaw can be moved independently so as to enable workpieces of irregular cross section to be centred accurately.
independent suspension | A vehicle front or rear suspension in which each pair of wheels is sprung independently so that any disturbance affecting one wheel has no effect on the wheel opposite.
indeterminate structure | A structure in which the loads in the members cannot be evaluated from the equations of static equilibrium alone.
indexable teeth | Teeth in a tool, such as a saw, that may be replaced individually.
indexable tool | A cutting tool having a number of edges that can be used in succession after one or more has worn out.
index centres | The two centres on a machine tool about which workpieces are centred and rotated.
indexing | The process of incrementing, by small fixed amounts, a workpiece in order to present predetermined angles or spaces for cutting tools to work in (as in gear cutting).
index plate | A plate having a series of concentric rings of holes, every ring having a different spacing between the holes, used with a dividing head.
indicated power (IP) (Unit kW) | The theoretical power output calculated, for a piston engine, from the indicated mean-effective pressure imep (Pa), and given by IP = imepALNn/C where A is the cross-sectional area of a piston (m2), L is the stroke (m), N is the rotational speed (rps), n is the number of cylinders, and the factor C is 2 for a four-stroke engine and 1 for a two-stroke engine. IP represents the power output before frictional and other losses are accounted for. The indicated horsepower (IHP) is the indicated power converted to horsepower. An indicator diagram is a plot of the instantaneous cylinder pressure vs the instantaneous volume between the piston crown and the cylinder head. For a four-stroke engine, the curve has a power loop (positive area) and a pumping loop (negative area). The indicated mean-effective pressure is the average cylinder pressure over a cycle evaluated from an indicator diagram. It is the net positive area within the pressure–volume curve divided by the swept volume. The indicated thermal efficiency (ηIT) is the ratio of the indicated power to the rate at which thermal energy is supplied, and given by where ṁF is the mass flow rate of the fuel and QNET is its net (or lower) calorific value.
indirect-arc furnace | An electric-arc furnace, for high-melting-point metals such as steel, in which the arc does not come into contact with the metal that is contained in a refractory-lined hearth.
indirect-injection | Diesel engine A Diesel engine with a pre-chamber, attached to the main cylinder chamber, into which the fuel is injected and combustion is initiated by a glow plug.
individual distributed numerical control | A system in which more than one computer numerically-controlled (CNC) machine tool is controlled using local computers on each machine tool rather than a single computer controlling many machine tools. This is the normal mode of operation for industrial CNC machines.
induced-draught cooling tower | A cooling tower in which a fan, or fans, situated at the top of the tower draws air upwards against the downward flow of sprayed water.
inducer | A component ahead of the axial-inlet of a pump impeller designed to increase the liquid pressure and avoid cavitation.
induction | The flow of the air/fuel mixture into an internal-combustion engine, either through natural aspiration or forced induction by a supercharger or a turbocharger.
induction furnace (high-frequency furnace, high-frequency heater) | An electrical furnace in which a conductive material, such as scrap metal, contained in a crucible is melted by induction heating. The alternating magnetic field can also be used to stir the molten material.
induction port (inlet port) | The opening through which the air/fuel mixture enters a cylinder of a piston engine during the induction stroke which is a suction stroke with the intake valve open.
induction pump | A pump driven by an induction motor.
inductive resolver | A transducer for angular measurement which uses three coils, two fixed and one rotating with the angle being measured. The fixed coils are supplied with alternating current with a phase difference of π/2 (i.e. 90°) between the current in the two coils. The output from the rotating coil is shifted in phase with respect to the first input coil by a phase angle equal to the physical angle between the output coil and the first input coil. Measurement of the output phase thus gives the angle. An inductosyn is a form of inductive resolver used to measure translational position.
inelastic | Materials that, having been loaded in tension, compression, or torsion, remain permanently deformed after unloading are said to be inelastic.
inelastic buckling | Buckling where the strut does not return to its initial unbent state on unloading.
inerter (J-damper) | A mechanical or fluid vibration damper, linked to the vertical suspension movement of a racing car, which produces a force proportional to the acceleration between its ends.
inertia (Unit kg or kg.m2) | The property of an object that resists change of angular or linear velocity.
inertial coordinate system (inertial reference frame) | A system of coordinates at rest or moving with constant velocity in which Newton’s laws apply, i.e. where a body referred to it is either at rest or moves with uniform velocity unless acted on by a force.
inertial mass (m) (Unit kg) | According to Newton’s second law of motion, the mass of an object that determines its acceleration a due to an applied force F such that F = ma.
inertia reel | The reel in a motor-vehicle seat-belt mechanism that permits the belt to move slowly, but jams under high deceleration owing to inertia. Also employed in safety harnesses for personnel working at height.
inference engine | The part of an expert system that makes decisions based on the inputs and the information stored in the knowledge base.
inferential flow meter | A flow meter in which the flow rate is determined from the measurement of flow and fluid properties, rather than direct measurement. The majority of flow meters are of this type.
inflate | To fill a flexible container with a gas, such as air in a tyre, or helium in an airship.
influence line | A diagram showing how, at a fixed location in a member of a structure, the bending moment and shear force change as a live load moves across the structure.
infrared radiation | Invisible electromagnetic radiation with wavelengths in the range 0.7 μm to about 1 mm. The near infrared is below 25 μm and longer wavelengths correspond to the far infrared.
infrared thermography (thermal imaging) | The detection of infrared radiation emitted by an object. An infrared thermometer (infrared pyrometer, non-contact thermometer) determines surface temperature by focussing the radiation on to a detector.
ingot | A block of cast metal ready for primary working (forging or rolling).
inherent damping | Damping of vibrations due to the microstructural features of a material.
initial tension (spring preload) (Unit N) | The internal force that holds the coils of an unloaded closed-coil extension spring together.
injection lag (Unit ms) | The time required, in a Diesel engine, to develop injection pressure by the injection pump.
injection moulding | Formation of components in which polymer feedstock in granular form is softened by heating and then forced into a water-cooled die cavity under pressure that is maintained until the component has solidified.
injection pump | A mechanical pump that delivers a measured amount of fuel to the cylinder of a piston engine.
in-line engine | A multi-cylinder piston engine in which the cylinder axes are parallel and lie in a single plane.
in-line mixer (flow mixer) | A static mixing device, typically consisting of helical blades, installed in a pipeline.
input–output relation | The function describing how the output of a system changes as a result of an input to the system. It may be represented in many ways, for example through Laplace transforms as the transfer function.
insensitive time (dead time) (Unit s) | The time delay between the application of an input to a dynamic system and the first change in the output.
inside diameter (internal diameter, ID) (Unit m) | The diameter of a circular cylindrical tube or a hollow sphere measured between opposite points on the internal surface.
insolation (irradiance, solar insolation, solar irradiance) (Unit W/m2) | A measure of the incident solar radiation, direct plus diffuse, received on a given surface over a specified period of time, typically 24 hours.
inspection gauge | Any of various gauges used in manufacturing and quality control to check dimensions, finish, etc.
instability 1. | An event or process that cannot be controlled. It depends on the given constraints; for example, crack propagation can often be stable when the external displacement of the body is fixed, but is not when the load is fixed. 2. In fluid mechanics, the rapid increase in the amplitude of a disturbance due to non-linear effects. In laminar flow this leads to transition to turbulence. 3. The opposite of stability, i.e. a system is unstable if, when it is subject to a bounded (finite) input or disturbance, the output is not bounded (is infinite). In practice, a system which shows continuing oscillation of the output for a steady input is frequently referred to as unstable even though the output is bounded.
instantaneous centre (instantaneous axis) | The position within a system of bodies undergoing combined linear and rotary motion (such as the links in a mechanism) that has zero velocity at some instant and is therefore the point in space through which an axis passes about which the body may be considered to rotate instantaneously.
instantaneous strain | Strain that appears immediately upon application of a load, as opposed to time-dependent strain.
instroke | The stroke of a piston engine in which a piston approaches top dead centre.
instrumentation 1. | The field of designing measurement systems. 2. A system of measuring instruments used to monitor, measure, and usually record variations in physical variables such as acceleration, displacement, force, frequency, pressure, strain, stress, temperature, and velocity, often as functions of time. Modern systems are primarily digital. 3. Part of a control system.
instrument bandwidth (Unit Hz) | The range of frequencies to which a measuring instrument will respond with a specified accuracy. For example, for an AC voltmeter specified as having an accuracy of ± 1% over a frequency range of DC to 1MHz, the instrument bandwidth would be given as 1 MHz.
intake manifold (induction manifold, inlet manifold) | A system bolted to the cylinder head of a piston engine, typically consisting of a plenum to the inlet of which is bolted the throttle body and from which a series of connected pipes convey air and fuel to the cylinders.
intake valve (inlet valve) | The valve in a piston engine that opens and closes the induction port.
integral-furnace boiler | A water-tube boiler in which steam is generated in tubes attached to the furnace wall, thereby also cooling the wall.
integral method | A technique for obtaining approximate solutions to the boundary-layer equations by assuming functional forms, such as polynomial, for the distributions of velocity, temperature, etc. that satisfy essential boundary conditions, such as zero gradient at the boundary-layer edge.
integral-mode controller | A controller employing integral control (integral action, integral compensation) where the signal x(t) applied to the controlled plant is determined from the time integral of the error ε. Hence the plant input is where Ti is the integral time constant selected by the designer to achieve the required system behaviour and T is the present time. The integral network is the part of an integralmode controller which determines the time integral.
integral relations | Equations for the conservation of mass, linear momentum, angular momentum, and energy for the flow of fluid through a control volume.
integral square error | The time integral of the square of the error in a control system over a specified period of time. Used as a measure of the performance of the system and in the identification of parameters.
integration | The process, in systems engineering, of combining sub-systems so as to produce an overall system having the required performance.
intelligent manufacturing | The use of models of the skills and knowledge of human manufacturing experts in intelligent systems and machines so that these can produce highquality products with little or no human intervention. This may be achieved through expert systems, advanced scheduling methods, CNC control, etc.
intelligent robot | A robot capable of performing complex tasks and adapting to changes in its environment without human intervention.
intense explosion | An explosion in which a large amount of energy is suddenly released, resulting in the propagation of a strong spherical shock wave.
intensity of radiation (I) (Unit W/m2.sr) | The rate of radiant energy propagation in a particular direction, per unit area normal to that direction, per unit solid angle about that direction.
intensive property 1. | For a thermodynamic system, any property that is independent of its size (mass, volume, etc.). Examples are temperature, pressure, density, specific volume, specific internal energy, specific enthalpy, and specific entropy. The term intrinsic property is sometimes used. 2. Any property of a solid material which is independent of sample size can be regarded as an intensive property, although in practice the adjective intensive is never used in this regard. Included are such mechanical properties as Young’s modulus, yield stress, and ultimate strength, together with material properties such as density and the coefficients of thermal expansion.
interaction-prediction method | A technique applied in a distributed control system to reduce the effect of interaction between different parts of the plant.
interatomic bonding | The form of attraction that bonds atoms together in the solid state. The three main categories are ionic, covalent and metallic.
Ionic bonding can occur in a compound of metallic and non-metallic elements if metal atoms easily give up valence (outer) electrons to non-metallic atoms. | In exchanging electrons, metal atoms become ions with positive electric charge (cations) and non-metallic atoms become ions with a negative charge (anions). Due to the electrostatic attraction of oppositely charged ions, solid material adopts a crystal structure in which anions have cations as nearest neighbours, and vice versa. The classic example is NaCl (sodium chloride or salt), in which each Na atom donates one electron to a Cl atom. The main form of bonding in ceramics is ionic. In covalent bonding, valence electrons are shared in bonds between atoms. Consider carbon (C), which has four valence electrons per atom. In the crystal structure of diamond, every C atom has four nearest neighbour C atoms and every C–C bond is formed by two electrons, one from each C atom. The same arrangement provides strong bonding in silicon (valence = 4) and gallium arsenide (valence = 3 for Ga and 5 for As). Covalent bonding is also predominant in polymer chain molecules, e.g. in polyethylene the mer unit is CH2 and every C–C bond is formed by two electrons. The bonding in many compounds is a mixture of covalent and ionic. Atoms in metallic solids have at most three valence electrons and these are not bound strongly to particular atoms. They form a cloud of free electrons that can be considered to be shared by all the atoms. The nuclei and non-valence electrons of atoms occupy sites in the crystal structure within the sea of electrons. As a consequence, metals are good conductors of electricity and heat. Furthermore, the bonding is unlike that in covalent solids (in which bonding is strongly directional) or ionic solids (where nearest-neighbour atom arrangements dominate), and this allows metals and alloys to deform in a ductile (non-brittle) manner.
Van der Waals bonding | is a secondary form of attraction that is only of importance in the absence of the primary ones above. When an atom nears another, there may be a shift in each between the electrons (negative) and nucleus (positive), resulting in two electric dipoles with weak attraction. This effect produces the weak bonding between layers of covalently bonded carbon in graphite and chains of covalently bonded atoms in polymers.
intercondenser | A condenser between two stages of a multistage steam-jet ejector used to condense the steam from the previous ejector.
intercooler 1. | A heat exchanger used to cool the compressed air entering the intake manifold of a turbocharged or supercharged piston engine. 2. A heat exchanger used to cool the gas between the stages of a multistage compressor, or between a low- and a high-pressure compressor, for example in the gas-turbine Brayton cycle.
interface 1. | The permanent or transient region between solid surfaces in contact. 2. The surface separating two immiscible fluids, either a liquid and a gas or two liquids.
interfacial flow | Flow on the interface between two immiscible fluids where there is relative tangential movement between the two.
interference | When components will not mate owing to dimensional differences.
interference factor (induction factor, perturbation factor, a) | The fractional decrease in wind speed across the blades of a wind turbine, defined by a = (V0 − V1)/V0 where V0 is the unperturbed wind speed and V1 is the wind speed in the plane of the blades.
interferometry | A method for determining the density variation in compressible gas flow by analysing the distortion of the interference-fringe patterns produced between two coherent light beams, one of which passes through the flowing gas, the other through the same gas at rest.
intergranular fracture | Preferential fracture along grain boundaries of polycrystalline materials; a common mode of failure in ceramics. In otherwise ductile metals and alloys, it results from embrittlement due to segregation of non-metallic elements at grain boundaries or intergranular corrosion.
interlaminar shear strength (Unit Pa) | The maximum shear stress that can be withstood by a composite material before debonding of the layers occurs.
intermediate-pressure turbine (IP turbine) | In a compound steam-turbine system or a three-spool gas-turbine engine, a turbine receiving steam or gas from the high-pressure turbine and delivering it to the low-pressure turbine(s).
intermetallic compound | A compound of two metals that has a distinct chemical formula in which the component atoms are in specific ratio, e.g. nickel aluminide Ni3Al. Only small variations from this composition are possible. Precipitates of intermetallic compounds are important components in the microstructure of nickel-based superalloys used for high-temperature turbine blades.
intermittency factor (γ) | The fraction of time that a transitional or turbulent flow is turbulent at any specified point. internal Pertaining to the interior of an object or substance.
internal-combustion engine | A heat engine in which the fuel is burned within the system boundary that encloses the engine. Usually taken, as in this dictionary, to mean a petrol, Diesel, or gas engine, but in principle it also includes the gas turbine, rocket engine, and ramjet.
internal energy (U) (Unit J) | The sum of all the microscopic forms of energy of a system. It is related to the molecular structure and the degree of molecular activity, and can be viewed as the sum of the kinetic and potential energies of the atoms and molecules. It does not include the macroscopic forms of energy of the system as a whole. The absolute internal energy of a system cannot be measured. According to the first law of thermodynamics, for a closed system the change in internal energy (ΔU) is equal to the heat absorbed by the system (Q) from its surroundings, less the work done (W) by the system on its surroundings, i.e. ΔU = Q − W. For water in all its forms, the zero level for U is taken to be the triple point of water, 0.01°C and 6.112 mbar. For other fluids, −40°C and the corresponding saturation pressure is usually taken.
internal feedback | A feedback loop which derives the signal being fed back from within the controller, rather than from the plant output.
internal flow | Fluid flow through a duct, such as a pipe, nozzle or diffuser, or within a closed container.
internal force (Unit N) | The force acting on a cross section of any loaded component of a structure, mechanism, machine, etc.
internal furnace | A furnace within a fire-tube boiler from which the hot gases flow directly through the fire tubes.
internal gear pump | A gear pump in which a driven eccentric gear rotates within a rotating ring gear.
internally-expanding brake (expanding brake) | A drum brake with internal brake shoes.
internally-fired boiler | A fire-tube boiler having an internal furnace, such as a Scotch or vertical tubular boiler, or a boiler with a water-cooled plate-type furnace.
internal-mix atomizer | An atomizer in which the liquid to be atomized is mixed with a gas before being discharged from the atomizing nozzle.
interstitial velocity (Unit m/s) | For flow through a porous medium, the Darcy flux divided by the void fraction.
invar | A nickel steel with a very low (c.10−6 /K) coefficient of linear expansion.
inverse cam | The element corresponding to the follower of a cam mechanism being used as the driver, as in a cam-controlled planetary gear device.
inverse kinematics | The determination through homogeneous transforms of the joint angles and positions (i.e. the arm solution or back solution) required in a robot to achieve a specified end-effector position and orientation. The opposite of forward kinematics.
inversion 1. (inversion layer) | A stable condition in the lower troposphere in which the temperature increases with altitude and so reduces mixing of pollutants which become trapped in a layer. 2. The process of pushing a tube on to a die that turns the walls inward, thus forming a longer, smaller-diameter tube.
inversion temperature (temperature of inversion) (Unit K) | At any particular pressure, the temperature above which a gas cannot be cooled by a throttling process.
inverted engine | A piston engine in which the cylinders are below the axis of the crankshaft.
inverted pendulum | A pendulum that oscillates stably above its pivot when the pivot is given a vertical simple harmonic displacement having a sufficiently high frequency.
investment casting (lost-wax casting, lost wax technique) | A method of casting intricate shapes in which the object is first made in wax that is then covered in a refractory shell by dipping or spraying. The wax is burnt away and the shell mould filled by the casting metal.
inviscid flow | The flow of a perfect fluid.
inviscid fluid (perfect fluid) | An idealized fluid which has zero viscosity and so cannot support a shear stress. An incompressible perfect fluid is an ideal fluid. An ideal liquid is incompressible.
involute | The locus of a point on a straight line which rolls, without slipping, on the circumference of a circle. Equivalently, it is the locus of a point on a taut string which is unwound from a cylinder.
inward-flow radial turbine | A turbine in which fluid enters the machine radially and is then turned into the axial direction.
Ipsen’s method (sequential elimination of dimensions) | A method of dimensional analysis in which each of the dimensions is eliminated in turn by successively dividing or multiplying each variable by powers of the initial variables or combinations thereof until all dimensions have been eliminated.
ironing | The forming process whereby the wall of a beverage can is thinned by being forced to flow through a circular tapered die in the form of a ring, thus simultaneously lengthening the can.
irradiation 1. (G) (Unit W/m2) | The rate at which thermal radiationis incident on a surface from all directions per unit area of that surface.
irreversibility 1. | In a thermodynamic process, the difference between the reversible work and the useful work. It is equivalent to the exergy destroyed. Typical causes of irreversibility are combustion (chemical irreversibility), sudden expansion, mixing and friction (mechanical irreversibility), and heat transfer (thermal irreversibility). 2. In materials mechanics, nonelastic, frictional, hysteretic, and other dissipative processes are said to exhibit irreversibility.
irreversible energy loss (Unit kJ) | In a dissipative- flow process, such as a sudden expansion or shock wave, the conversion of mechanical energy into thermal energy.
irreversible process | A thermodynamic process that cannot be reversed in such a way that both the system and its surroundings are returned to their original conditions.
irrotational flow | A flow in which fluid particles do not rotate and the vorticity is everywhere zero.
isenergetic process | A thermodynamic process for which the system internal energy remains constant.
isenergic flow (homenergic flow, isoenergetic flow) | A flow in which the specific total enthalpy is everywhere the same.
isenthalpic process | A thermodynamic process for which the system enthalpy remains constant.
isentrope | A curve along which the entropy remains constant.
isentropic atmosphere | A model of the atmosphere in which it is assumed that the entropy is the same at all altitudes.
isentropic efficiency 1. (nozzle efficiency, ηN) | The ratio, for a nozzle, of the actual kinetic energy of the gas flow at the nozzle exit to the kinetic energy at the exit of an isentropic nozzle with the same inlet state and exit pressure. 2. (ηT) The ratio, for a turbine, of the actual work output to the output that would be achieved if the process between the inlet state and the exit pressure were isentropic. 3. (ηC) The ratio, for a compressor, of the work input that would be required to increase the pressure of the working fluid by a specified amount, if the process between the inlet state and the exit pressure were isentropic, to the actual work input.
isentropic process | A thermodynamic process that is both reversible and adiabatic such that the system entropy remains constant. In an isentropic flow the specific-entropy distribution is the same at all times. In a homentropic flow the specific entropy is the same throughout the flow.
isobaric process (isopiestic process) | A thermodynamic process carried out at constant pressure. An isobar is a curve on a graph along which the pressure remains constant at any instant of time.
isochoric process (isometric process, isovolumetric process) | A thermodynamic process for which the volume of a closed system remains constant.
isoclinic | In a photoelastic image, a line joining points of constant inclination of the principal stresses.
isochronous governor | A governor that maintains the speed of a prime mover constant under all loads.
isokinetic sampling | A method of sampling a gas flow using a hollow probe through which the gas is sucked at such a rate that the gas velocity at the probe tip is the same as the undisturbed gas velocity.
isolated system | A closed thermodynamic system for which no energy is permitted to cross the system boundary.
isoperibol calorimeter | A calorimeter in which the outer vessel is maintained at constant temperature.
isopycnic process | A thermodynamic process for which the density ρ (or specific volume v) remains constant.
isostatic pressing (hydrostatic pressing) | A process in which a more uniform density and higher strength is achieved compared with plain sintering, by placing the powdered material in a sealed bag that is immersed in water or oil under pressure.
isostatics | The loci of constant stress in a body under load given by elasticity or plasticity solutions, FEM simulations, or from photoelasticity.
isoteniscope | An apparatus for measuring the vapour pressure of a liquid in which one side of a U-tube manometer is attached to a bulb containing the liquid, the other to a vacuum pump and a pressure transducer. Both sides of the U-tube are submerged in a constanttemperature bath. The vacuum pump is used to adjust the pressure sensed by the transducer such that the liquid levels on both sides of the manometer are the same.
isotherm | A curve on a graph along which the temperature is constant at any instant of time.
isothermal atmosphere | A model of the atmosphere in which it is assumed the temperature is the same at all altitudes. It is a good approximation for the stratosphere. The hypsometric equation gives the variation of pressure with height in the atmosphere assuming constant temperature and acceleration due to gravity.
isothermal equilibrium | The state in which two bodies have the same temperature, even if they are not in contact.
isothermal process | A thermodynamic process carried out at constant temperature. In an isothermal flow the temperature is everywhere the same at all times.
isotropic | A term used where a material or a physical quantity has the same properties in all directions and no preferred directions.
isotropic turbulence | A turbulence field that is statistically invariant under translation, rotation, and reflection.
iteration | The process of finding a solution to an equation, or set of equations, by successive approximations.
IUPAC | International Union of Pure and Applied Chemistry. The international authority that defines terminology for chemistry, recommends standardized methods of measurement, atomic weights, etc.
IUPAP | International Union of Pure and Applied Physics.
IUTAM | International Union of Theoretical and Applied Mechanics.
Izod test | Izod test A materials impact test in which a pendulum of known energy strikes a notched bar of specified dimensions which is clamped in a fixture as a cantilever, with the notch on the struck side. The loss in energy of the striker is a measure of the so-called impact strength.
jack | A lifting device that exerts large forces over small displacements, achieved by mechanical gearing or hydraulics.
jacket 1. | Lagging applied to boilers, pipes, etc. for insulation purposes. 2. A casing, surrounding boilers, pipes, etc., containing liquid to cool or heat the contents.
jacketed pipe | A core pipe through which a process fluid is transported, surrounded by a concentric jacket pipe, with heating or cooling fluid flowing through the annular space between the two pipes. A typical application is to liquids too viscous to flow at ambient temperature.
Jacobs chuck | A self‐centring chuck, the three jaws of which are moved simultaneously by a single toothed key via toothed segments on the surrounding holder. Jacobs chucks are attached to their drive shafts by a shaft with a tapered end (Jacobs taper).
Jakob number (phase‐change number, Ja) | A non‐dimensional number that arises in the study of condensation heat transfer, defined by Ja = CPΔT/hgf where CP is the specific heat of the condensing fluid, hgf is its latent heat of condensation, and ΔT is the difference between the condensing surface temperature and the saturation‐vapour temperature of the fluid.
Jeffery–Hamel flow | The radial viscous flow in a wedge geometry due to a line source or sink at the apex.
jerk (Unit m/s3) | The rate of change of acceleration a with time t, i.e. da/dt. It is a vector quantity.
jerk pump | A fuel‐injection pump for a piston engine consisting of a high‐pressure pump that pressurizes the fuel, meters it, and times the injection through an atomizing spray valve or nozzle. jet The flow of high‐momentum fluid out of an orifice, slot, nozzle, pipe outlet, etc., into a surrounding fluid.
jet compressor | A type of ejector that utilizes a jet of high‐pressure gas or vapour to entrain a low‐pressure gas or vapour, mix the two and discharge at an intermediate pressure. Widely used in the process, paper, petroleum, gas, and power industries.
jet condenser | A device in which steam is condensed by direct contact with cooling water sprayed into a steam‐filled chamber.
jet engine | A device, such as any gas‐turbine, rocket, or ramjet engine, that produces thrust by ejecting exhaust gas at high speed into the surroundings. The term is commonly used to mean a turbojet or turbofan engine.
jet mixer (jet‐flow agitator) 1. | A mixing device in which liquids, or liquid and powder, are mixed by circulation through a ducted rotor. 2. A mixing device based upon an ejector in which a high‐pressure liquid entrains a low‐pressure liquid and the two mix in the exit nozzle.
jet noise | Aerodynamic sound produced by the turbulent mixing of a high‐speed gas jet and its surroundings. The high‐intensity sound produced by a supersonic jet interacting with its surroundings is termed jet screech.
jet nozzle | A convergent nozzle, usually axisymmetric, used to increase the speed of a fluid stream.
jet propulsion | Propulsion resulting from the thrust created by a jet of gas in the case of an aircraft or water for certain marine craft.
jet pump (eductor jet pump, ejector pump, injector) | A device consisting of a convergent–divergent nozzle into which flows a jet of high‐speed fluid (motive fluid) upstream of the convergence. If the reduction in fluid pressure due to the Venturi effect is sufficiently low, low‐pressure fluid is sucked into the device through an upstream port or ports.
jeweller’s vice | A portable vice consisting of two bars having pairs of threaded holes in which run hand‐driven screws.
jig | A device employed in manufacture that accurately locates and guides tools so as to ensure repeatability in dimensions. Also used in the assembly of parts.
jig borer | An especially accurate vertical milling machine tool for the manufacture of jigs and fixtures.
jockey pulley | A pulley in a belt or chain drive which is neither the driving nor driven pulley, but which maintains the drive in tension by its weight or by spring loading. Jockey pulleys transmit no power.
Johnson–Cook constitutive equation | An empirical relation, often employed in large‐deformation impact mechanics, between equivalent flow stress σ, equivalent plastic strain ε, non‐dimensional equivalent plastic strain rate E (= / 0), and homologous temperature TH, given by where is the plastic strain rate and 0 is the quasi‐static strain rate at which the material‐dependent constants A, B, C, n, and m are determined. The equation does not include the effect of strain‐rate workhardening.
Johnson–Cook fracture equation | An empirical relation employed in damage mechanics for the effect of hydrostatic stress σH, non‐dimensional equivalent plastic strain rate E, and homologous temperature TH, on the equivalent plastic strain at fracture εf in a material subjected to large deformations, given by where V, W, X, Y, and Z are material‐dependent constants and where E is defined in the entry for the Johnson–Cook constitutive equation. Fracture is presumed to occur when the microstructural damage given by Σ(Δε/εf) = 1 where the Δε are increments of equivalent plastic strain along sequential load paths.
joint | The part of a robot arm permitting either rotational or translational motion. Each joint provides a single degree of freedom, and thus a minimum of six is required if the robot is to be able to position and orientate the end effector anywhere within the workspace. A joint is described by four parameters: the joint angle, joint offset, joint twist, and link length. The joint angle is the angle between an extrapolation of the previous link length and the present link length, measured positive anticlockwise in a plane normal to the joint axis. This is variable in a rotational joint and fixed in a translational joint. The joint offset is the distance between the link length for the previous link and that for the present link, measured along the joint axis. This is variable for a translational joint and fixed for a rotational joint. The joint twist for the nth joint is the angle between the axes of joints Jn and Jn+1, measured positive anticlockwise in a plane normal to the link length and viewed from the position of the Jn+1 joint. The link length is the mutually perpendicular distance between planes passing through the axes of joint Jn and Jn+1. Both the joint twist and link length are fixed in all joints.
joint space | The description of the position and orientation of a robot in terms of the rotational angles and translational positions of the joints. Kinematic analysis, normally using homogeneous transforms, allows conversion between this description and the end‐effector position and orientation in x,y,z space.
Jominy distances (Unit m) | The rates of cooling vary along the bar in the Jominy endquench test, being very high (about 50°C/s) at the water‐quenched end and low (about 2°C/s) at the far end. Since thermal conductivities and emissivities do not vary much between different alloy steels, distances along the bar are thought of as being equivalent to particular known cooling rates.
Jominy end‐quench test | A method to determine the hardenability of steel alloys in which a standard‐size bar (25 mm diameter, 100 mm long) is uniformly heated to the normal hardening temperature of that alloy, after which one end is subjected to a metered stream of cold water. The cooling rates vary from quenching at the watered end to air cooling at the far end. After cooling to room temperature, the hardness is measured at a series of Jominy distances along the bar. At the quenched end, the hardness will be high owing to the formation of martensite; at the far end, the hardness will be the lower value of an equilibrium microstructure. Good hardenability is indicated when high hardness is retained at long distances from the quenched end.
Joukowski transformation | The conformal transformation where is a complex variable in the original space, and z = x + iy is a complex variable in the new space. The symbol i represents . The transformation is used in two‐dimensional potentialflow theory. An aerofoil shape (Joukowski aerofoil) results from applying the transformation to potential flow around a circular cylinder.
joule (J) | The SI unit of energy and work, being the work done by a force of one newton moving its point of application in the direction of the force by one metre, i.e. 1 J = 1 N.m.
Joule’s experiment (Joule free expansion) | An experiment using an apparatus consisting of two connected vessels submerged in a water bath, one vessel containing a gas at pressure, the other evacuated. It is found that when the valve between the two, initially closed, is opened, there is no change in the water temperature. The outcome is formulated as Joule’s law (2).
Joule’s laws | 1. The rate at which heat is produced when an electric current I flows through a conductor of resistance R is given by where V is voltage. 2. The internal energy of a given mass of an ideal gas is a function of its temperature only. A corollary (Joule–Thomson law) is that the specific enthalpy of an ideal gas is also a function of its temperature only.
Joule–Thomson effect (Joule–Kelvin effect, Joule–Thomson expansion, Joule–Thomson process) | The small temperature change observed during adiabatic and isenthalpic expansion of a real gas, such as when flowing at low speed through a porous plug, a partially‐open valve, or similar resistance. For most gases the temperature decreases, but for hydrogen and helium it increases, except at very low temperature.
Joule–Thomson inversion temperature (Unit K) | For any gas, the temperature for which the Joule–Thomson coefficient is zero at a given pressure.
judder | A vibration at low frequency, such as within a drive train caused by stick–slip friction of a member such as a clutch.
Kachanov’s theorem | Partly-irreversible elastoplasticity may be analysed as if it were fully-reversible non-linear elasticity provided there is no unloading and that the strain ratios remain constant.
Kalina cycle | A Rankine cycle in which the working fluid is an ammonia–water mixture.
Kalman filter | A method of improving the knowledge of the states of a system by using a combination of measured data and data predicted from a dynamic model of the system. The weightings used for the measured and predicted data are determined according to their likely accuracy.
Kaplan turbine | An axial-flow, propeller-type hydraulic turbine, for high-volume flows with relatively low head, in which the blade angles can be adjusted to suit the power demand.
Kármán constant (κ) | An empirical constant, with a value of about 0.41, in the law-ofthe-wall representing the reciprocal of the turbulent-core velocity gradient in semilogarithmic coordinates.
Kármán–Schoenherr formula | An empirical equation, widely used by naval architects, for estimating wall shear stress in a zero-pressure gradient turbulent boundary layer. It may be written as where cf is the skin-friction coefficient and Rex is the Reynolds number based on the free-stream velocity and distance from the origin of the boundary layer.
Kármán viscous pump | A large flat disk rotating at angular rotation speed Ω in a viscous fluid with kinematic viscosity ν that produces an axial velocity far from the disc of .
Kármán vortex street | In a viscous fluid flow, the alternating sequence of vortices downstream of a cylinder transverse to the flow caused by periodic vortex shedding of the surface shear layer. For a circular cylinder of diameter D, shedding occurs in the Reynoldsnumber (VD/ν) range 102 < Re < 107 with a Strouhal number fD/V ≈ 0.21 where f is the shedding frequency (in Hz), V is the approach-flow velocity, and ν is the kinematic viscosity of the fluid.
katharometer (hot-wire detector) | An instrument used in the analysis of gases in which the heat loss from a heated filament of tungsten or platinum in a test gas is compared with that from a filament in a reference gas. The heat loss depends primarily on the thermal conductivity and the specific heat of the gas.
kelvin (K) | The base unit of thermodynamic temperature in the SI system. It was previously defined to be the fraction 1/273.16 of the thermodynamic temperature of the triple point of water. From 20 May 2019 it has been defined by taking the fixed numerical value of the Boltzmann constant kB to be 1.380 649 × 10−23 when expressed in the unit J/K, which is equal to kg.m2/(s2K).
Kelvin equation | An equation for the effect of the curvature of a surface on the vapour pressure pV of a liquid. If σ is the surface tension, ρ is the density, is the molar mass, T is the temperature, and pVO is the saturated vapour pressure, for a spherical drop of radius r,
Kelvin–Helmholtz instability | The instability of an interface, idealized as a vortex sheet, separating two inviscid fluids with a discontinuity in tangential velocity across the interface.
Kelvin oval | In potential-flow theory, a streamline shape produced by the combination of a uniform flow of velocity U∞ and two counter-rotating point vortices of strength K, one above the other, with separation 2a. The parameter on the curves, which represent the streamlines for which the stream function is zero, is K/U∞a.
Kelvin’s theorem (Kelvin’s circulation theorem) | In a homogeneous ideal fluid, the circulation remains constant with time.
Kennedy and Pancu circle | A technique for representing the modes of a vibrating system on a circular plot and thus determining the natural frequencies.
k-ε model | An empirical method of modelling turbulent shear flows based upon the simultaneous solution of two partial differential equations, one for the transport of turbulent kinetic energy k and the other for ε, the rate of dissipation of k, together with the continuity and momentum equations. Although there are now much more sophisticated and accurate turbulence models with broader applicability, the k–ε model, together with some of its variants, is the most widely used in commercial CFD codes.
kerf (Unit mm) | Originally the actual width of cut made by a saw having splayed (set) teeth but now also applied to the actual width of cut made by any cutting tool, including a CNC plasma, a CNC laser machine (laser kerf), a water jet, and an oxy-fuel torch.
kerosene (paraffin) | A light petroleum distillate with a gross calorific value of 46 400 kJ/kg used as a gas-turbine fuel.
Keulegan–Carpenter number (K) | A non-dimensional parameter that arises in the study of oscillatory fluid flow relative to a stationary object, defined by K = uMAXT/L where uMAX is the velocity amplitude of the oscillatory flow, T is its period, and L is a characteristic length of the body.
Kew barometer (Kew pattern barometer, Kew type barometer) | A barometer consisting of a fixed mercury cistern, a vertical glass tube with an air trap, and a leather washer to prevent loss of mercury.
key 1. | A bar inserted into a shallow longitudinal slot (keyway) cut into a hub and a shaft to prevent relative rotation. Keys have different profiles and sizes depending on the application, the torque transmitted, and whether they have to be periodically removed during maintenance. 2. A spanner/wrench used for tightening the jaws in a chuck.
Keyes equation | An empirical equation of state relating pressure p, absolute temperature T, and specific volume v for gases. It can be written as where is the universal gas constant and The constants A, l, α, and β have been determined for many gases.
keyless chuck | A chuck where the tightening or loosening of the jaws is done by hand force alone.
kiln | An industrial oven for burning, baking, or drying.
kilo (k) | An SI unit prefix indicating a multiplier of 103; thus kilometre (km) is a unit of length equal to one thousand metres.
kilocalorie (Cal, kg-cal, kilogram-calorie, large calorie) | An obsolete (i.e. non-SI) unit of energy equal to 1 000 cal.
kilogram (kg) | The base unit of mass in the SI system. It was previously defined as being equal to the mass of the International Prototype Kilogram, a right cylinder of height and diameter 39.17 mm made of an alloy of 90% (by mass) platinum and 10% iridium. From 20 May 2019 it has been defined by taking the fixed numerical value of the Planck constant h to be 6.626 070 150 × 10−34 when expressed in the unit J.s, which is equal to kg.m2.s.
kilogram-force (kgf) | An obsolete non-SI unit of force equal to the weight of 1 kg where the acceleration due to gravity is taken as 9.806 65 m/s2 so that 1 kgf = 9.806 65 N.
kilomole (kilogram mole, kmol, kmole) | The amount of a substance in kilograms numerically equal to its molecular weight.
kilowatt.hour (kW.h) | An SI-accepted unit for energy.
kinematically admissible motion | Any motion of a system which is geometrically compatible within itself and with the constraints. In plasticity, different kinematicallyadmissible velocity fields are identified to represent the internal deformation in plastic flow, from which overestimates of the working loads are obtained employing the upper-bound theorem. The lowest upper bound of a series of velocity fields will be closest to the true load.
kinematic analysis | In robotics, the process of relating the joint angles and positions to the end-effector position and orientation.
kinematic pair | Two elements or links so connected together that their relative motion is completely constrained. A kinematic chain is a combination of kinematic pairs in which each element or link forms part of two pairs. In a turning pair, relative motion is limited to rotation.
kinematic viscosity (ν) (Unit m2/s) | The dynamic viscosity of a fluid μ divided by its density ρ, i.e. ν = μ/ρ.
kinematic wave | A wave in which inertial and pressure forces are insignificant and there is a balance between gravitational and frictional forces.
kinetic energy (k) (Unit J) | The contribution to the energy of a system made by the bulk motion of its constituent parts. For a body of mass m having velocity V, . It is equivalent to the amount of work required to bring the body to rest and dependent on the frame of reference chosen. In fluid mechanics and thermodynamics, it is considered as contributing to the internal energy of the fluid.
kinetic friction (dynamic friction, sliding friction) (Unit N) | The sliding resistance to relative motion of two surfaces in contact with each other.
kinetic | Reynolds number A term for the Reynolds number used in problems where other Reynolds numbers also arise, such as the magnetic Reynolds number.
kinetic theory | A model that links the temperature of a gas with the velocity of its molecules, which are treated as tiny spheres undergoing perfectly elastic collisions.
kingpin (swivel pin) | The nearly vertical pin about which the stub axle of a motor vehicle swivels during steering.
King’s law | An empirical equation for the convective heat-transfer rate from a heated circular cylinder in a fluid crossflow of velocity V, written as where A and B are calibration constants and ΔT is the temperature difference between the cylinder and the fluid. It is the basis for flow measurements using hot-wire and hot-film anemometry, although the square-root term is often replaced by Vn where n is a constant also determined from calibration.
Kirchhoff’s law (Kirchhoff’s radiation law) | The monochromatic emittance of any surface is equal to the monochromatic absorptance at the same wavelength and temperature. Kirkendall effect An effect in which the welded interface between two metals A and B moves into one of them at elevated temperature. Movement into A, say, results from a net flow of mass across the interface into B due to atoms of A diffusing faster into B than vice versa. The effect is common in alloys. Its occurrence in substitutional solid solutions, in which solute atoms are too large to occupy interstitial sites, is a demonstration of the vacancy mechanism of diffusion in metals, i.e. the jump of an atom into a neighbouring lattice site requires that site to be vacant. The effect requires high temperature because the equilibrium concentration and migration rate of vacancies increase with temperature and become significant for homologous temperatures greater than about 0.4.
knife-edge bearing | A sharp wedge of hard material, such as steel or agate, employed as a low-friction fulcrum about which pivot the beams of a balance, lever arms in instruments, attachment points of extensometers, etc.
knock rating | The intensity of knock produced by a given fuel compared to that produced by a standard fuel.
Knoop hardness test | An indentation hardness test in which the indenter is an elongated diamond pyramid that gives an impression in the form of a parallelogram, in which the longer diagonal is about seven times the shorter. Used for studies of anisotropy in solid materials.
knot (kn) | A non-SI unit defined as one nautical mile per hour. The conversion to SI is 1 kn = 5.144 444 444×10−1 m/s.
knowledge base | The part of an expert system that stores, as a set of logical rules, information on the previous behaviour of the plant being controlled.
knuckle joint | A hinged joint between two shafts with a pin passing through a hole in a boss on the end of one, and through holes in a clevis-like piece at the end of the other.
Knudsen gauge (Knudsen vacuum gauge) | An instrument for measuring very low gas pressures (1 μPa to 1 Pa) based upon the momentum transfer by gas molecules between two closely-spaced plates immersed in the gas.
Knudsen number (Kn) | A non-dimensional parameter that arises in flows where the mean-free path of the fluid Λ is comparable with, or greater than, a characteristic dimension of the flow L and defined by Kn = Λ/L. Applications include rarefied gas dynamics (Kn > 10) and gas flows in microchannels where slip is important (0.3 > Kn > 0.01).
Knudsen pump | A device in which thermal transpiration causes gas molecules to flow from the cold end to the hot end of a microchannel (<100 nm diameter) subjected to a longitudinal temperature gradient.
knurling | A continuous diamond-shape pattern, usually on a cylindrical surface, intended to improve finger grip or as a decorative feature. In some instances the knurling is parallel to an axis of rotation. It is represented in an engineering drawing by fine straight lines on the surface of an object, parallel if the knurling is straight, diagonal at about 30° if a diamond pattern.
Kolmogorov microscales | The smallest scales of turbulence in a flow. Defined in terms of the kinematic viscosity of a fluid ν and the turbulent dissipation rate per unit mass ε: length scale , time scale , and velocity scale u.
Kovar | A vacuum-melted iron–nickel–cobalt alloy with thermal-expansion properties similar to those of glasses and ceramics.
Kronecker delta (δij) | The two-variable function that takes the value 1 when i = j and the value 0 otherwise.
ksi | A non-SI unit for the stress intensity factor in fracture mechanics. The conversion to SI is 1 ksi = 1.098 843 MPa .
Kundt’s tube | Kundt’s tube A gas-filled, transparent, horizontal tube used to demonstrate standing acoustic waves that cause fine powder in the tube to accumulate at nodes.
Kutta condition | In potential-flow theory, the condition that infinite velocities cannot exist at a sharp trailing edge. Circulation is imposed on the flow to ensure that the velocity is finite.
Kutta–Joukowski theorem | That a vortex of strength (i.e. circulation) Γ in a uniform flow with velocity V experiences a lift force L given by L = ρVΓ where ρ is the fluid density.
Kyoto protocol | A protocol to the United Nations Framework Convention on Climate Change, adopted in 1997, under which 37 countries committed to the reduction of four greenhouse gases (carbon dioxide CO2, methane CH4, nitrous oxide N2O, and sulfur hexafluoride SF6) and two groups of gases (hydrofluorocarbons HFCs and perfluorocarbons PFCs) produced by them, by an average of 5% of 1990 levels between 2008 and 2012, the first commitment period. In Doha, Qatar, in 2012, the Doha Amendment to the Kyoto Protocol was adopted and specified a second commitment period from 2013 to 2020. During the second period a number of updates are to be incorporated into the Protocol including a revised list of greenhouse gases and a target of at least 18% reduction in greenhouse gases compared with 1990 levels. The composition of countries in the second commitment period is different from the first.
lab-on-a-chip | A microfluidic MEMS device that allows laboratory operations to be conducted at micro- and nano-scales.
laboratory coordinate system | An inertial (i.e. non-accelerating) Cartesiancoordinate system, with axes x, y in the horizontal plane and the z axis vertical, which is frequently used to reference experimental observations.
labyrinth seal | A low-friction mechanical seal that relies upon an extended path, for example a series of narrow closely-spaced grooves, to minimize fluid leakage. Applications include piston-cylinder arrangements and circular shafts especially to protect bearings.
ladder logic | A programming method used in a programmable logic controller, based on the representation of sequential program steps by the opening and closing of relays, the starting and stopping of timers, and the operation of special blocks containing complex functions. A ladder diagram is a diagrammatic representation of a program produced using ladder logic. The name is derived from the similarity between the diagram and a ladder.
lag (Unit s or m or °) | The delay when one event happens after another. A signal is described as lagging when it is delayed relative to another signal.
lagging | The thermal insulation material, typically in the form of fabric tape, glass fibre, etc., that is wrapped around hot or cold surfaces such as boilers and pipes. Although still installed for some domestic and industrial applications, the use of asbestos is now illegal because of the risk of serious illnesses that can result from the inhalation of asbestos fibres.
Lagrange–Hamiltonian mechanics | Newtonian mechanics expressed in terms of energy rather than forces. Particularly useful for determining the trajectories of objects moving in a gravitational field.
Lagrangian description | The analysis of fluid flow and finite-deformation plasticity following the motion of individual fluid particles or material elements as they move along pathlines.
lambda sensor (lambda probe, oxygen sensor) | An electronic device that measures the fraction of oxygen in a fluid flow. Most commonly used to monitor the oxygen level in the exhaust gases from an internal-combustion engine and control the air/fuel ratio of the mixture entering the engine to control pollutants.
Lamé equations | For linear-elastic behaviour of a thick-walled cylinder subject to internal or external pressure or rotation, the variation of the radial stress σr with radius r is given by and the hoop stress σθ by The constants A and B are determined from the boundary conditions and the sign convention employed for stresses. For thick-walled spherical vessels, the relations are σr = C + D/r3 and σθ = C−D/r3 where C and D are constants evaluated from the boundary conditions.
lamina | A plane sheet of zero thickness in theory, but in practice applied to thin layers or sheets of materials.
laminar boundary layer | A boundary layer for which the Reynolds number is sufficiently low for the flow to remain laminar. For a flat-plate, zero-pressure-gradient boundary layer, the critical Reynolds number Rex,crit is about 60 000 based upon free-stream velocity and distance from the leading edge, or 162 based upon the momentum thickness. A favourable pressure gradient increases Rex,crit whereas an adverse pressure gradient causes a decrease, as does free-stream turbulence.
laminar flow | Highly ordered and deterministic flow of a viscous fluid at Reynolds numbers below the critical value (which is different for every flow geometry) for instability and transition to turbulence to occur. Such flows may be steady or unsteady, and include both periodic and transient behaviour.
laminarization (reverse transition) | A phenomenon whereby turbulent fluctuations in a flow can be suppressed, for example in a boundary layer by a strong favourable pressure gradient, and the flow then has many of the characteristics of a laminar flow.
laminate 1. | A body made up of bonded layers of thin sheets. 2. To manufacture a laminate.
lamination | An individual layer within a laminate.
Lami’s theorem | If three coplanar, concurrent forces act on a body to keep it in static equilibrium, each force is proportional to the sine of the angle between the other two. This follows from application of the sine rule to the equilibrium triangle of forces.
Lanchester damper | A device for damping out linear or torsional vibrations, thus avoiding resonance, in which the damper spring of an undamped vibration absorber is replaced by a dry friction, or viscous friction, element. For the damping of torsional vibrations (as in the balancing of engines), the device is often referred to as a Lanchester balancer.
land 1. | The space on a piston between two ring grooves.2. In tapered dies, any section parallel to the flow of material.
landing gear | Those parts of an aircraft, usually retractable wheels, that allow it to take off and land or to move when on the ground or water. The term undercarriage is more usual for the floats of seaplanes.
lantern ring | An annular ring placed between two sets of packings in a packed gland to allow the introduction of lubricant, cooling, or flushing fluid.
lap joint | A riveted, welded, or bonded connection between two plates made by overlapping one plate above the other. Lap joints having plates above and below a butt joint avoid the bending moment associated with a simple lap joint.
lapse rate (γ) (Units °C/m,Pa/m, kg/m4, etc.) | The rate of change with altitude z of a thermodynamic property (temperature T, pressure, density, etc.) in the atmosphere. For temperature, γ = −dT/dz.
Laray viscometer | An instrument in which liquid viscosity is determined from the time taken by a weighted rod placed in an orifice, both immersed in the liquid, to fall a fixed distance. Widely used to characterize printing inks.
large-eddy simulation (LES) | A method of calculating turbulent flows in which the large unsteady features of the flow are resolved while the small-scale dissipative eddies are modelled.
Larson–Miller parameter | An empirical parameter that relates temperature and stress to time for rupture in tertiary creep. It is used to estimate the time necessary for stress rupture to occur at different temperatures.
laser ablation | The process of removing material from a surface by irradiating it with a laser beam. The material is heated by the absorbed laser energy and either evaporates or is converted to a plasma, i.e. a hot ionized gas. Heating of underlying material is minimized by using laser pulses, thus allowing the treatment of a wide range of materials. Applications include machining, hole drilling, surface cleaning, and production of carbon nanotubes. Laser ablation is also used widely in surgery and dentistry.
laser annealing | Annealing of metals by a moving CO2 or Nd:YAG laser beam focused down to a few mm in diameter. A point in the surface of an object is heated above the recrystallization temperature and then cooled to room temperature to remove the effects of work-hardening and restore a soft condition.
laser-Doppler anemometer (laser-Doppler velocimeter, laser anemometer, LDA, LDV) | An optical instrument for determining surface velocity or flow velocity in transparent fluids by measuring the transit time of small particles in the flow or surface elements as they cross interference fringes formed at the intersection of two laser beams focussed on to the same point.
laser hardening | Hardening of steel by a moving CO2 or Nd:YAG laser beam focussed down to a few mm in diameter. A point in the surface of an object is rapidly heated into the austenite range and then rapidly cooled to form tempered martensite. Electron-beam hardening can be employed to achieve similar results.
laser micromachining | The use of excimer, Nd:YAG, or CO2 lasers in the fabrication of microchannels, either directly or using a mask.
laser scribing (laser marking) | The use of excimer, Nd:YAG, or CO2 lasers to mark the surfaces of such materials as ceramic, glass, metals, quartz, and silicon. Principal applications are in the production of semi-conductor devices, light-emitting diodes (LEDs), etc.
laser sintering | A manufacturing technique by which parts are built layer by layer (each typically 20 μm thick) from plastic or metal (Direct Metal Laser Sintering, DMLS) material in powder form, each layer being sintered by a scanning laser.
laser 2-focus anemometer | An optical instrument for determining flow velocity by measuring the transit time of small particles in the flow as they cross two laser beams focussed to point foci a small, accurately-known distance apart.
latent heat (heat of transformation, latent energy) (Unit kJ/kg) | The amount of energy absorbed or released in a phase-change process. The magnitude depends upon the process, the temperature, and the pressure at which the phase change occurs. The latent heat of a given phase change is often referred to as the enthalpy or heat of that change. The latent heat of condensation (hgf) is the amount of energy released in condensing unit mass of a dry saturated vapour. It is equal to the difference between the specific enthalpies of the saturated liquid hf and the dry saturated vapour hg, i.e. hgf = hf − hg. The latent heat of evaporation or vaporization (hfg) is the amount of energy needed to vaporize unit mass of a saturated liquid (i.e. a liquid at its boiling point). It is equal to the difference between the specific enthalpies of the dry saturated vapour hg and the saturated liquid hf, i.e. hfg = hg − hf, and so equal in magnitude but opposite in sign to the latent heat of condensation.
The latent heat of freezing, crystallization or solidification (hfs) is the amount of energy released in freezing unit mass of a saturated liquid. | It is equal to the difference between the specific enthalpies of the saturated liquid hf and the solid hs, i.e. hfs = hs − hf. The latent heat of fusion or melting (hsf) is the amount of energy needed to melt unit mass of a solid (i.e. a solid at its melting point). It is equal to the difference between the specific enthalpies of the solid hs and the saturated liquid hf, i.e. hsf = hf − hs, and so equal in magnitude but opposite in sign to the latent heat of freezing. The latent heat of sublimation (hsg) is the amount of energy needed to sublimate unit mass of a solid. It is equal to the difference between the specific enthalpies of the solid hs and the dry saturated vapour hg, i.e. hsg = hg − hs.
latent load (Unit J) | The thermal energy required, in an air-conditioning system, to condense water vapour in the air.
lateral extensometer | An extensometer that measures displacement perpendicular to the principal loading axis.
lathe | A machine tool in which work, gripped in the headstock, is rotated against the cutting tool to produce turned, bored, faced, or threaded components.
lattice–Boltzmann method | A class of CFD methods in which, instead of solving the Navier–Stokes equations, fluid flow is simulated using discrete particles that undergo consecutive propagation and collision processes over a discrete lattice mesh.
lattice girder | An open framework built of two principal members joined by criss-cross reticulated members.
Wall functions are approximate functions, based upon the log law, for the variation of the mean velocity, | Reynolds stresses, dissipation, etc. in the near-wall region of a turbulent shear flow. They are used to avoid the expense of high spatial resolution in numerical calculations in near-wall turbulent flows.
lay 1. | The hand (right or left) of twist in a rope or cable. 2. The main direction of tool marks on a machined surface.
lay shaft (layshaft) | A secondary or intermediate shaft in a gearbox, running parallel to the main shaft and carrying the paired gear wheels that effect the changes in gear ratio.
lay-up | The manufacture of fibre-reinforced composite components using pre-pregs.
L/D ratio | The length-to-diameter ratio of an engineering component.
lead 1. (Unit s or m or °) | When one event happens before another or, for cyclic signals, when the phase of one signal is in advance of another. 2. (Unit m) When one entity is spatially ahead of another .
lead angle (Unit °) | The angle between a tangent to a helix and a plane normal the axis of the helix.
leaded petrol | Petrol to which tetraethyl lead has been added to increase its octane rating and so improve its knock resistance. Now prohibited in most industrialized countries due to the risk of health and environmental damage.
lead/lag compensation (lead/lag control) | In a control system, a network (the lead/lag network) introduced in series with the plant having a transfer function given by: where p and z are positive real constants. When z < p, the compensator introduces a phase lead in the output relative to the input. When z > p the opposite is true. A lead compensator lowers the magnitude of the output at low frequencies (ω < 10p) while a lag compensator does so at high frequencies (ω > 0.1p).
lead screw | The master screw running along the length of the bed of a lathe from which all screws threads on that machine are cut.
lead zirconate titanate (PZT) | A ceramic Pb(Ti,Zr)O3 in the form of a solid solution of lead titanate (PbTiO3) and lead zirconate (PbZrO3) that has a high piezoelectric constant, high dielectric constant, and stable electro-mechanical properties over a wide temperature range. Used for transducers, sensors, ferroelectrics, etc.
leaf spring (laminated spring) | A beam-like spring made up of thin independentlyacting plates placed over one another and held together in a buckle.
leakage flow 1. | The flow of working fluid that occurs in a turbomachine between the tips of the rotor blades and the casing. 2. The flow of any fluid past a seal. 3. The escape of fluid through cracks in a pressure vessel.
leakage losses (Unit kW) | The power losses in a turbomachine associated with the leakage flow that does not do its full complement of work on the rotor.
leakage rate (Unit kg/s or m3/s) | The rate at which fluid leaks past a seal or through cracks in a pressure vessel.
leak-before-burst | A fracture-mechanics-based design methodology for pressure vessels, whereby propagation of a crack will result in the pressure being relieved by leakage rather than the vessel bursting.
learning control | A control method where the controller continuously uses identification to determine the plant parameters and thus modifies the operation of the controller.
leaving loss (Unit kW) | The kinetic energy of the working fluid at outlet from the last stage of an axial-flow turbine.
Ledoux bell meter | A flow meter in which an inverted weighted bell sealed with mercury moves up and down as the flow rate changes.
Lee’s disc apparatus | An apparatus for determining the thermal conductivity of a poor conductor in the form of a thin disc sandwiched between two thick metal discs (typically of brass or copper).
lehr | A special type of oven or kiln used in glass manufacture for annealing by slow cooling to remove internal stresses.
Leidenfrost effect | The phenomenon that occurs when a liquid droplet is in near contact with a horizontal surface at a significantly higher temperature than the liquid’s boiling point. A vapour layer is created beneath the bubble causing it to float and evaporate relatively slowly.
lever | A stiff rod or beam pivoted about a fulcrum with a load at some point along the lever being moved by a force (effort) at a third point. There are three classes of lever defined according to the relative positions of the effort, fulcrum, and load. For class 1, the effort and the load are on opposite sides of the fulcrum (as in a pair of pliers); for class 2, effort and load are on the same side of the fulcrum with the effort further away (as in a wheelbarrow); class 3 is like class 2, but with the load further away (as with tweezers). Classes 1 and 2 provide a mechanical advantage, but class 3 does not.
Lewis number (Le) | A non-dimensional parameter that arises in problems involving combined convective heat and mass transfer, defined by Le = ρCPDA/k where ρ is the fluid density, CP is its specific heat, k is its thermal conductivity, and DA is the diffusion coefficient for species A. The inverse k/ρCPDA is sometimes used as the definition.
life-cycle analysis (full life-cycle analysis) | An analysis, in terms of money, mass or embodied energy, of all aspects involved in a process and its consequences, including environmental impact, manufacture, mining or recycling and processing of raw materials, energy consumption, and decommissioning, including disposal as scrap.
lift (lift force) (Unit N) | The aerodynamic or hydrodynamic force exerted on a body as it moves relative to a fluid, acting in a direction perpendicular to that of the relative motion. The term applies if the force is vertically upward, whereas a downward force is termed download. Whether the force is upward or downward depends upon the shape and orientation of the body.
lift check valve | A valve similar in configuration to a globe valve but with an automatically-operated cone-shaped plug. The cone is lifted off its seat by flow in the forward direction and returns to its seat if the flow reverses.
lift coefficient (CL) | A non-dimensional quantity defined by where L is the lift force exerted on a body by a fluid flow with dynamic pressure q and A is an appropriate area. In the case of an aerofoil A is taken as the wing planform area, but for other bodies it is usually the projected area in the flow direction.
lifting surface | Any surface, such as an aerofoil, a propeller, or a turbomachine blade, that produces a lift force when moving relative to a fluid.
lift valve | A valve, such as a poppet valve, that is opened by being mechanically lifted.
light-emitting diode (LED) | A diode formed from a single piece of semiconductor doped to be n-type on one side and p-type on the other. Under the application of a voltage that is positive on the p-side and negative on the n-side, holes in the former and electrons in the latter move towards the junction, where they combine and annihilate with the release of energy in the form of electromagnetic radiation. LEDs can be small—typically less than 1 mm2—and may be designed to produce radiation with wavelength from across the spectrum from infrared to ultraviolet. They produce energy-efficient lights for a wide range of uses, including commercial and domestic properties, vehicles and aircraft, traffic signals, and advertising displays.
limit control (limit switch) | A switch used, in devices where motion over a fixed range of displacement or angle is required, to stop the driving motor at a predetermined location.
limit cycling | Oscillation of the output of a system through a fixed range between limits. @ limited-degree-of-freedom robot A robot with insufficient joints to allow independent control of the six degrees of freedom (translations along x, y, z and rotations about x, y, z) of the end effector.
limited-rotation hydraulic motor | A hydraulic motor or actuator that provides rotary motion over a finite angle.
limited-slip differential | A differential that permits one wheel to slip relative to the other by only a limited amount, after which it becomes locked.
limit gauge | A ‘go/no-go’ gauge to check that a component is within specified dimensions.
limiting draw ratio (LDR) 1. | In deep drawing of cups, the greatest ratio of circular blank diameter to diameter of the drawn cup before fracture of the cup wall occurs. Allowing Polymer sheet drawing is limited by the formation and propagation of stable necks and the LDR for such a process is given by the ratio of the initial thickness of the sheet to the thickness of the stable neck.
limiting friction (Unit N) | The friction between two bodies in contact when sliding is imminent.
limit of proportionality (proportional limit) (Unit Pa) | The maximum stress up to which a solid material obeys Hooke’s law.
limits and fits | Special tolerance combinations which, for certain applications, have been established for successful functioning of particular types of fit: running fits for shafts in bearings and pistons in cylinders; sliding fits for parts assembled by hand pressure or with the help of a light hammer; keying or driving fits, where parts are assembled with a medium hammer; and press or force fits, for parts such as wheels and hubs which, once assembled, are unlikely to be dismantled. Running and sliding fits are clearance fits; press fits, where the shaft is bigger than the hole, are interference fits; keying fits are transition fits in between the two.
These limits and fits are part of the wider system issued in | ISO 286 intended to cover most engineering purposes from the finest to the coarsest. Among the many possible combinations of tolerances, those that have been found conveniently practical, in terms of ease of manufacture and use of material, are termed preferred fits. Although written in terms of holes and shafts, the system may be applied to mating parts having other geometries, such as a flat surface where the ‘hole’ is a slot and the ‘shaft’ a key. The system is concerned simultaneously with (a) the quality or grade of tolerance (the +/− bandwidth on the limits of size); and (b) the type of fit (the location of the bandwidth with respect to the nominal size). Except for very large sizes (where temperature effects become important), hole-basis fits are usually specified, i.e. fits in which the design size for a given hole is the basic size, and variations in the grade of fit for any particular hole are obtained by varying the clearance and tolerance on the shaft. This comes about since it is easier to manufacture and measure the male member of a fit, and only one reamer is required for the hole.
limit state (Unit N) | The loading on a structure or a component when plastic collapse is imminent.
linear acceleration (Unit m/s2) | Acceleration in linear motion.
linear actuator | An actuator providing translational motion.
linear control system | A control system described by linear differential equations and the resulting transfer functions.
linear elasticity | In a material, component or structure, when the applied loads and the resulting deflexions are directly proportional.
linear feedback control | A linear control system employing closed-loop control.
linear generator | A device in which alternating current electricity is generated where the motion between magnetic field and coil is linear rather than the more conventional rotational.
linear momentum (Unit kg.m/s) | The momentum of a body or fluid in linear motion.
linear motion (rectilinear motion) | Motion in a straight line.
linear–quadratic-Gaussian control (LQG control) | An optimal control method for controlling an uncertain linear system subjected to noise added to its inputs and outputs and with incomplete knowledge of the states.
linear system | A system in which the output is directly proportional to the input. It is characteristic of such a system that if an input x1 produces an output y1 and an input x2 produces an output y2, an input (x1 + x2) will produce an output (y1 + y2).
linear variable differential transformer (LVDT) | An inductive sensor which uses a transformer with variable coupling between a single primary coil and a pair of secondary coils to give an output voltage proportional to the translational displacement of the iron core. The core is fitted with a projecting non-magnetic shaft so that the LVDT can be coupled to the displacement to be measured.
linear velocity (Unit m/s) | The velocity of a body or fluid in linear motion.
. line load | The idealization, in 2-dimensional analysis, that a load applied to a surface acts over zero contact area.
line of condition | In a vapour-power cycle, such as the Rankine cycle, the path of the irreversible expansion on a temperature–entropy diagram.
line sink | An idealized line, in plane potential-flow theory, into which there is a radial inflow of fluid with velocity inversely proportional to the radial distance. There is a singularity at the line itself. A line source is the counterpart when there is flow out of the line.
link 1. | Any connecting member in a mechanism that is pivoted at both ends. 2. The part of a robot arm running between two joints.
linkage | Any combination of links, sliders, pivots, and rotating members forming a mechanism that produces a desired motion.
liquefaction | The conversion of a gas into a liquid using liquefier. This can be achieved by cooling the gas below its critical temperature and compressing it, or by expansion, for example using the Joule–Thompson effect.
liquefied natural gas (LNG) | Natural gas at a temperature of about −162°C, well below its critical temperature of −83°C and so in a liquid state.
liquefied petroleum gas (LPG) | A liquefied gaseous fuel, normally propane or butane, but sometimes a mix based on 60% propane and 40% butane.
liquid | An essentially incompressible wet fluid that forms a free surface in a container.
liquid-cooled engine | A piston engine in which a liquid, usually water with additives such as antifreeze, is circulated through passages in the engine block and a radiator.
liquid cooling | The use of circulated liquid, usually water, to cool engines or other machines.
liquid crystal | One of a group of organic or inorganic compounds that has a mesomorphic (intermediate) state between solid and liquid. The arrangement of its molecules exhibits a crystal-like structure, which can be one of several types, even when the compound has liquid-like properties. Some liquid crystals occur naturally, for example in cell membranes, viruses, and clays. Those in liquid crystal displays (LCDs) are organic compounds with aligned rod-like molecules that transmit and change polarized light. Molecular orientation can be varied by application of an electric field. This property is used to control light passing through a display panel by sandwiching a liquid crystal film between cross-polarized films.
liquid-in-glass thermometer | A bulb thermometer in which the bulb and stem are glass.
liquid-in-metal thermometer | A fluid-expansion thermometer in which the expanding fluid is a liquid contained in a metal tube such as a Bourdon tube.
liquid piston compressor | A positive-displacement rotary compressor in which a rotor with forward-curved blades rotates within an elliptical casing with the rotor partly filled by a liquid.
liquid-sorbent dehumidifier | A dehumidifier in which the air to be dried is passed through sprays of a liquid absorbent, such as lithium chloride or glycol solution.
liquid spring | A piston-cylinder device dependent upon the compressibility of a liquid, typically silicone-based, to cushion shock loads. Used in heavy-duty applications such as heavy military vehicles and the landing gear of aircraft and the space shuttle.
liquidus line | In materials science, the line on a temperature-composition phase diagram for a binary alloy system that separates liquid and liquid+solid regions. It shows temperatures above which only the liquid phase exists under equilibrium conditions.
liquid-vapour dome | The two-phase region in a p–v–T diagram enclosed by the saturated-liquid and saturated-vapour lines, in which the liquid phase and the vapour phase co-exist in equilibrium.
Lissajous patterns (Lissajous figures) The locus of the resultant displacement of a point moving under the influence of two independent harmonic motions. In the case of two orthogonal simple harmonic motions having the same frequency, the Lissajous figures are a series of ellipses corresponding to possible differences in phase between the two motions.
lithography | The transfer of a pattern to a photosensitive material, typically a photoresist, by selective exposure through a mask to radiation. It is the most important process for fabricating MEMS and other microscale structures.
litre (liter, L) | A non-SI unit of volume defined as 10−3 m3 and approximately equal to the volume of 1 kg of water at 4°C, which is how it was formerly defined.
live axle | An unsprung axle to which wheels are rigidly fixed.
live load (Unit | N) The load on a structure caused by vehicles, etc. passing over it, as opposed to the dead weight of the structure itself.
live steam | Steam under pressure as supplied direct from a boiler.
living hinge (integral hinge) | A thin flexible connection made of the same material as the two rigid parts it connects. Typically manufactured by injection moulding. The most common choice of material is either polypropylene or polyethylene, both of which have excellent fatigue resistance. Applications include the caps of plastic bottles, food containers, aircraft storage doors, and home cabinetry.
Ljungström pre-heater | A regenerative air pre-heater for a boiler furnace in which a rotating cylindrical matrix passes alternately through the air and the flue gas.
Ljungström turbine | An outward-flow steam turbine consisting of concentric rows of blades attached to the opposing faces of two rotor discs that rotate in opposite directions.
load 1. (Unit N) | The force applied to a component or structure. 2. (Unit kW) The power drawn from a prime mover.
load-carrying capacity (Unit N) | 1. The maximum weight that can safely be carried by a vehicle or structure. 2. In robotics, the maximum weight that can be carried by the end effector without causing out-of-specification operation, for example, excessive steady-state error.
load cell | A device for measuring forces by means of strain gauges, piezoelectric detectors, etc., as opposed to the use of hydraulic pressure or mechanical means. Such devices are sometimes only uniaxial, or simultaneously measure loads along other orthogonal axes.
load control | The action of a testing machine when the load applied to the testpiece can be altered in a controlled fashion, the corresponding displacement of the specimen being dependent on the stress–strain characteristics of the specimen.
load‐deformation diagram | A plot of load vs deformation based upon the data given by a testing machine from which stress and strain, and hence mechanical properties, may be calculated.
load factor 1. | The ratio of the design working load on a component or structure to the load at which failure would occur.
load inertia (Unit kg.m2) | The moment of inertia of the load applied to a motor.
loading diagram | A schematic of the loads and their points of application to which a component or structure is subjected, often accompanied by the corresponding shear force and bending-moment diagrams.
load intensity (q, w) (Unit N/m) | The value of a distributed load acting on a structure or component.
load shedding 1. | If the force (load) in a member of a structure falls to zero due to failure of the member, the original load and energy in that member are released and transferred into adjacent members. These members may become overloaded, leading to a cascade of failures. 2. The process of disconnecting parts of the load on a power station when the demand exceeds the capacity.
lobe 1. | The part projecting from a circular profile in a cam, gear or other basically circular component. 2. A type of rotor or impeller used in some flow meters, pumps, etc.
lobed impeller meter | A flow meter in which two lobed impellers rotate in opposite directions within an ovoid housing. A wide range of materials is used for the impellers, including thermoplastics and stainless steel.
lobe pump | Similar to a gear pump, but the lobes are prevented from being in contact by external gearing. Commonly used in food handling since they do not damage the material.
local acceleration (Unit m/s2) | In unsteady fluid flow, the time derivative of the vector velocity V at a point, ∂V/∂t.
local buckling | Buckling of a thin-walled component which is contained within a small region of the surface.
localized necking | In sheet-metal forming, a neck that is localized into a thin trough, the orientation of which depends on the applied strain or stress ratio.
locking differential | The differential of a motor vehicle in which the half-shafts may be locked together if required, thus eliminating differential action, so that both wheels rotate at the same speed.
locknut 1. | A thin auxiliary nut tightened against another nut to prevent loosening. 2. A single nut with special features that prevent loosening.
locomotive | A vehicle on rails, powered by electric, diesel, or diesel-electric motors, used to haul passenger carriages or goods wagons. Vintage steam locomotives are powered by coal-fired boilers.
locomotive boiler | A multi-fire-tube boiler with integral firebox.
logarithmic decrement (δ) | The natural logarithm of the ratio of the amplitudes of any two successive peaks, xn and xn+1, in the output of an underdamped oscillatory system, given by . It allows the determination of the damping ratio of the system.
log-mean temperature difference (LMTD, temperature difference, ΔTM)(Unit °C) | If the heat-transfer rate for a simple one-tube pass, one shell-pass heat exchanger, with either parallel flow or counterflow, is expressed as = UAΔTM, where U is the overall heat-transfer coefficient and A is the heat-exchanger total surface area, it is found that where ΔT1 and ΔT2 are the temperature differences between the hot and cold streams at inlet and outlet, respectively. For a more complex arrangement, a correction factor F is introduced such that for the actual heat exchanger ΔTM = F ΔTM,CR where ΔTM,CR is for a simple counterflow heat exchanger.
longitudinal-drum boiler | The original type of water-tube boiler operating on the thermo-siphon principle. Cooled feedwater, fed into the drum which is placed longitudinally above the heat source, flows down a header and into the inclined heated tubes that lead back to the drum.
longitudinal wave | A wave in which the displacement of the propagating medium is normal to the local wavefront. Examples are plane acoustic waves in fluids and compressional waves in isotropic solids.
long-term repeatability | A measure of the ability of a robot to return to the same programmed position over a long period of time.
long ton (imperial ton, ton) | A non-SI unit of mass equal to 2 240 pounds. Conversion to SI is 1 long ton = 1 016.046 908 8 kg.
loop strength (loop tenacity) | A mechanical-property test for fibres, in which two interlinked loops are pulled until crushing or cutting occurs under the loading pins.
loss (Unit kW) | For a machine or system, power that does not perform useful work. The principal losses are due to mechanical or viscous friction windage loss, and leakage loss, for example leakage of working fluid from one stage to the next in a turbine or through seals.
loss modulus (Unit Pa) | 1. (E″, G″) A measure of the energy dissipated in a viscoelastic solid, determined by applying an oscillatory stress to the material and recording the strain. E″ corresponds to a tensile stress and G″ to a shear stress.
lost motion (Unit s or m) | The delay in time or in displacement between the driving and driven parts in a mechanism.
low-E coating (low-emittance coating) | A thin metallic or metal-oxide coating on a glass sheet to absorb and reflect infrared radiation. The coating is applied either by a pyrolytic chemical vapour-deposition process (hard coat), or by sputtering (soft coat).
lower-bound theorem | A statically-admissible stress distribution for a loaded body or structure is one that satisfies equilibrium, the boundary conditions, and is within the yield locus, but does not satisfy displacement compatibility. The stiffness of the body according to such a stress field is greater than the exact stiffness. The theorem states that loads producing such stress distributions are equal to, or lower than, the true load that will produce plastic flow. Thus an underestimate of working loads in plasticity (a lower bound) is obtained by employing such a field. The highest upper bound of a series of such stress fields will be closest to the true load. The lower-bound theorem was formerly known as the principle of maximum plastic resistance.
lower pair | A mechanism where the elements have surface (not line or point) contact and where one slides over the other during relative motion.
low-pressure burner | A Venturi device in which gaseous fuel injected at the throat draws in air from the surroundings, the two mix and burn downstream of the divergent section.
low-pressure cylinder | The large cylinder, in a compound steam engine or steamturbine system, that receives steam exhausted from the high- or intermediate-pressure cylinder. low-pressure steam Steam at a pressure close to atmospheric.
low-pressure turbine (LP turbine) | In a compound steam-turbine system or a two- or three-spool gas-turbine engine, the turbine following the high- or intermediate-pressure turbine from which the working fluid is exhausted.
low-solidity wind turbine | A wind turbine with a small number (usually no more than three) of narrow blades.
low-temperature solar collector | A solar collector operating at temperatures a few degrees (maximum 20°C) above ambient. Swimming-pool heating is a typical application.
lubricant | Any substance such as oil, grease, or gas under pressure that, when supplied to bearing surfaces in relative motion, reduces friction.
lubricating system | The system of pipes that takes liquid lubricant from a central reservoir to bearing surfaces within a machine or system.
lubrication | The process of providing lubricant to bearing surfaces.
lubrication theory | A theory of viscous fluid flow between two surfaces in close proximity, one moving tangentially relative to the other. The principal application is to bearings.
lubricity (oiliness) | A qualitative measure of the effectiveness of a lubricant, high lubricity being desirable to minimize wear.
Lüders band (stretcher strain) | A localized band of plastic deformation in a metal due to tensile stress. Lüders bands are associated with a yield-point phenomenon in a tensile test (see figure). After initial elastic strain, plastic deformation occurs in a discrete band at the upper yield point due to the sudden release of dislocations from atmospheres of solute atoms. The load falls to the lower yield point and with increasing applied strain Lüders bands propagate along the length of the specimen until occupying the entire length. After yield elongation the flow stress increases with strain as usual. The phenomenon is common in low-carbon steels, in which atmospheres of interstitial carbon atoms lock dislocations after ageing, and several other alloys, and is evident as vein-like marks in pressed sheets. It can be avoided in steel by reducing the concentration of carbon solute or cold rolling prior to pressing.
Ludwieg–Tillmann drag law | A widely used empirical formula for the skin-friction coefficient cf of a turbulent boundary layer in terms of the shape factor H and the momentumthickness Reynolds number Reθ. It is given by .
Luenberger observer | In a control system, a function that uses signals from the feedback sensor output, the plant input, and a knowledge of the mathematical model of the sensor and plant to provide a more accurate feedback signal than that obtained directly from the sensor.
luffing | Lifting or lowering the jib of a crane.
lumped-parameter system | A system represented by a number of discrete components such as masses, dampers, and springs, rather than by a continuum. Unlike a continuum model, it has a finite number of states.
Lyapunov stability criterion | A sufficient criterion for the stability of a system based on the properties of the Lyapunov function for the system. Satisfying the criterion guarantees that the energy in the system cannot increase without limit and thus the output is bounded.
Lysholm compressor | A twin-screw supercharger with improved sealing between the two rotors when compared with a Roots blower. One rotor has thin blades with a thick ridge, while the other has thick teardrop-shaped lobes and a sharp edge.
macerating pump | A pump that reduces solid waste material to small pieces or animal waste to a slurry.
machine | A mechanism that transmits power in the performance of a useful task. More than one machine in one place, either connected or performing separate functions, is termed machinery.
machine element | Any individual part used in the design of a machine, particularly a standardized component such as a bearing, fastener, gear, seal, or spring.
machine screw | A relatively small screw, usually less than 20 mm in diameter, with the thread running along the whole length up to the head, intended to be screwed into threaded holes. If inserted through plain holes in assembled parts and held together by a nut, an undesirable contact surface of threads bearing against the surface of a hole results.
machine tool | A powered machine, such as a borer, grinder, lathe, milling machine or planer, used for cutting and shaping metal, plastics, composites, etc. (machining). A machining centre is a CNC machine tool working about several axes, having a stock of tools and automatic tool changing ability, which is capable of diverse machining operations under automated control.
Mach number (M) | 1. At a point in a steady flow, the ratio of the fluid velocity V to the local speed of sound c, i.e. M = V/c. 2. For an object moving through a fluid, the ratio of its speed (relative to the fluid) to the speed of sound. A Machmeter is an instrument, typically based on a pitot tube, that determines the Mach number of an aircraft.
Mach wave (Mach line) | An infinitesimally-weak wavefront of expansion or compression in a supersonic flow, caused by an infinitesimal disturbance, usually on a surface. The Mach angle (μ), with unit rad or °, is the angle that a Mach wave makes with the direction of a supersonic flow. If M is the Mach number, μ = sin−1(1/M). A Mach cone is the cone within which are confined the disturbances from an infinitesimal source moving at supersonic speed relative to a fluid. The cone angle is equal to the Mach angle. The twodimensional equivalent is a Mach wedge, where the disturbances are produced by a line. Mach’s construction is the geometric construction of a mach cone or wedge in which the
distance travelled by a source in time t, | Vt, is combined with that travelled by the disturbance, ct, V being the source speed, and c is the speed of sound.
Mach–Zehnder interferometer | An apparatus in which two parallel beams of light from the same source pass through a gas flow, the reference beam in undisturbed flow, the other through a disturbed region of non-uniform density. The two beams are focussed on a screen to produce interference fringes that can be analysed for information about the density variations.
Macpherson strut | A type of front suspension for motor vehicles comprising a long strut, with an internal shock absorber, surrounded by a coil spring attached to the body and the strut.
macro | A prefix denoting a scale size very much larger than that of atoms or molecules.
macromechanics | The mechanics of materials at the continuum level, i.e. where the different behaviour of microstructural components is averaged out so that the material can be considered to have homogeneous (but not necessarily isotropic) properties.
macroscopic property | Any thermodynamic or material property that can be defined at a scale where the continuum hypothesis remains valid.
macrosonics | The application of high-intensity sound or ultrasound to such industrial processes as atomization, degassing, mixing, and particle agglomeration.
maglev (magnetic levitation) | A system of transportation, usually a train, in which vehicles are supported by contactless magnets and propelled by linear electric motors.
magnetic bearing | A lubricant-free, low-friction bearing in which a load is supported by forces generated by electromagnets.
magnetic brake | A form of non-contact brake in which a metal fin (typically copper or copper/aluminium alloy) passes between rows of neodymium magnets. Eddy currents are generated in the fin together with a magnetic field that opposes its motion. Commonly used on roller coasters.
magnetic clutch (electromagnetic clutch) | A clutch in which an electromagnet is used to magnetize a rotor that attracts one or more friction discs, either directly or through an armature. In an alternative design, torque is transmitted via teeth on the armature and rotor.
magnetic diffusivity (λ) (Unit m2/s) | A quantity analogous to kinematic viscosity or thermal diffusivity that accounts for the diffusion of a magnetic field.
magnetic-disc coupling | A non-contacting coupling in which power is transmitted across the air gap between two discs, carried by co-axial shafts, each of which incorporates powerful rare-earth magnets.
magnetic drag dynamometer (eddy-current dynamometer) | A dynamometer in which torque is applied to a rotor attached to the input shaft. The torque arises from eddy currents induced in the spinning rotor by the magnetic field created by an electromagnet.
magnetic materials | Materials in which the magnetic moment of adjacent atoms can adopt either parallel or antiparallel alignment. Ferromagnetism occurs when the magnetic moments adopt parallel alignment. When adjacent magnetic moments cancel due to antiparallel alignment, the material exhibits antiferromagnetism and has no overall magnetic moment. Examples of the latter include ferrous oxide and manganese oxide. The phenomenon of ferrimagnetism occurs when adjacent magnetic moments adopt antiparallel alignment but have unequal magnitude. The region of ferromagnetic or ferrimagnetic material in which the magnetic moments are aligned is known as a magnetic domain and adjacent regions are separated by domain walls. Diamagnetic and paramagnetic materials exhibit weak forms of magnetism that results from independent (uncoupled) alignment of magnetic atomic dipoles induced by an applied magnetic field. They do not retain magnetization in the absence of an applied field and are classed as nonmagnetic. Ferromagnetic and ferrimagnetic materials can acquire high degrees of magnetization in relatively weak magnetic fields. They have different hysteresis characteristics and are classified as either hard magnets or soft magnets. Hard magnets retain large magnetization in the absence of an applied magnetic field and are used as permanent magnets. Conventional materials include magnet steels alloyed with tungsten or cobalt. Rare-earth magnets made from alloys of rare-earth elements produce significantly stronger magnetic fields. The most common of these are samarium-cobalt and neodymiumiron-boron permanent magnets. Their strength allows them to be small and used in numerous applications, including cordless tools, disk drives, headphones, toys, and motors for automotive components such as wipers, fans, washers, and windows. Soft magnets may be magnetized and demagnetized relatively easily. When subjected to an alternating magnetic field the energy loss due to hysteresis is small. Common materials include iron-silicon alloys (known as electrical steels), nickel-iron alloys (permalloy), soft ferrites, and amorphous nanocrystalline alloys, the last of which can be produced in the form of tape by meltspinning. Soft magnets are used to enhance the magnetic flux produced by an electric current. Applications include transformer cores, magnets for lifting scrap metal, and magnetic shielding.
magneto | An electrical generator that produces alternating current for the ignition systems of petrol engines where there is no other electrical supply, such as for lawn mowers, bicycles, and some aircraft engines.
magnetohydrodynamic generator | A power-generation device in which a flow of hot ionized gas through a channel is subjected to a magnetic field, thereby generating an electric field. Electrical power can be supplied to an external circuit by electrodes built into the channel walls.
magnetohydrodynamics (MHD) | The study of the flow of an electrically-conducting fluid subjected to a magnetic field. Counterparts of the Reynolds and Prandtl numbers which arise are the magnetic Reynolds number, defined by VL/λ, where V is a characteristic flow speed, L is a characteristic length, and λ is the magnetic diffusivity of the fluid, and the magnetic Prandtl number, defined by ν/λ where ν is the kinematic viscosity of the fluid.
magnetorheological fluid (MR fluid) | A suspension of fine soft magnetic particles in a liquid such as silicone oil. The particles align in an applied magnetic field and the rheological properties change from Newtonian to viscoelastic. The change in the shear yield stress of the viscoelastic solid under high magnetic field is reversible and can occur in milliseconds. Used, for example, in shock absorption and vibration control, such as in engine mounts, dampers in prosthetic legs, and earthquake-resistant structures.
magnetostriction | The expansion or contraction of a ferromagnetic material in a magnetic field, e.g. to produce ultrasonic vibration.
Magnus effect | The phenomenon whereby a lift force arises on a spinning object in a transverse viscous fluid flow. The force acts in a direction perpendicular to the spin axis and that of the flow. In the diagram, the fluid pressure is higher on the surface marked H than on the surface marked L.
main bearings | In a reciprocating machine, the bearings that locate and support the crankshaft.
main rotor(s) | The rotor(s) of a helicopter or other rotorcraft that provide lift and thrust.
make up (Unit kg or L) | The water added to boiler feedwater to compensate for that lost through blowdown, exhaust, leakage, etc.
male fitting (male coupling) | The inner part of a connection in which one part fits into another.
mandrel 1. | A circular bar, either cylindrical or tapered, that acts as a form on which soft or flexible material can set or be wound or on which partially machined work is supported for further machining. 2. The driving or headstock spindle of a lathe.
Mangler transformation | A method for transforming the axisymmetric boundary-layer equations to the plane (i.e. two-dimensional) boundary-layer equations.
manifold pressure (Unit Pa) | The absolute pressure in the intake manifold of a normally-aspirated piston engine.
manometer | An instrument used in the measurement of a pressure difference in a fluid (manometry).
manostat | A device for controlling and regulating pressure.
manual control unit | A hand-held control panel used to program a robot.
maraging steels | Very high-strength iron alloys named after ‘martensitic’ and ‘aging’. They contain nickel, chromium, cobalt, and molybdenum, and form martensite on air cooling with a strength of about 1 GPa. When reheated to about 500°C and aged for some hours, a room-temperature strength of some 2.4 GPa is reached.
marginal stability (neutral stability) | A system shows marginal stability if, when given a non-periodic input (for example, an impulse), it shows oscillation that is bounded (i.e. finite) and continues indefinitely.
Marlborough wheel | An extra-wide gear wheel that can mesh with two or more standard-width gear wheels side-by-side.
mass (m) (Unit kg) | The quantity of matter in a body or system.
mass balance weight | A mass attached to an aircraft control surface to prevent flutter.
mass effect | In heat treatment, the rate of cooling of a component during quenching is progressively slower from the outside to the centre. Thus, in the case of steels, martensitic microstructures may be produced on the surfaces of components, but equilibrium microstructures in the centre.
mass flow meter | An instrument, such as a Coriolis flow meter, which measures the mass flow rate of a fluid flowing through a pipe or other duct, rather than its volume flow rate.
mass flow rate (ṁ) (Unit kg/s) | The mass of a material, usually a fluid or powder, that flows across a surface or through a pipe or other duct per unit time. The corresponding mass flux (ṁ″), with unit kg/s.m2, is the mass flow across a real surface or through a duct, divided by the surface or cross-sectional area A, i.e. ṁ″ = ṁ/A or ṁ″ = ρV where ρ is the material density and V is its velocity normal to the surface.
mass fraction | The ratio, in a mixture of substances, of the mass of an individual component to the mass of the mixture.
mass transfer | The flow of fluid through a porous surface, to or from another fluid, involving diffusion due to concentration gradients within the fluid and movement of the fluid. The diffusive phenomena occur within the boundary layer. The mass-transfer coefficient (coefficient of mass transfer, convective mass-transfer coefficient, mass-transfer conductance, g), with unit kg/s.m2, is the proportionality factor in the mass-transfer equation ṁ″ = gB where ṁ″ is the mass flux and B is the mass-transfer driving force. For mass transfer of component j of a fluid across a porous surface into another fluid, where mj is the mass concentration of j. The
subscript ∞ indicates a value far from the surface in the surrounding fluid, | S a value at the surface, and T a value far from the surface in the reservoir of component j.
mass transport | In fluid flow, the movement of a substance by advection or diffusion. master A reference gauge or instrument against which others are compared or calibrated.
master cylinder | A piston-cylinder pair attached to a reservoir of hydraulic fluid in a hydraulic circuit, such as in the braking or clutch systems of a motor vehicle, used to transfer fluid to the brake cylinders, clutch, etc.
master/slave manipulator | A robot which follows the movement of a manually moved master arm, but often with greater force or range of movement. Used for remote operations in hazardous areas, for example nuclear-plant decommissioning.
materials science | The study of the properties, behaviour, and application of solid substances such as metals, ceramics, glasses, polymers, composites, biomaterials, and semiconductors, at all scales from the atomic to the macroscopic. The topic has its origins in metallurgy.
materials selection | The process of selecting the most suitable material for a particular application. In the case of solid materials, it involves assessment of candidate materials in terms of their physical properties (density, elastic moduli, fracture toughness, yield strength, hardness, fatigue resistance, coefficient of thermal expansion, thermal conductivity, resistance to thermal shock, creep resistance, corrosion resistance, radiation resistance, etc), and such factors as the function of the final product, its shape, method of manufacture, required tolerances, number to be made, ease of inspection and quality control, cost, and design methodology employed.
matrix | The continuous phase in any reinforced material, which may be polymeric, metal, ceramic, or complex biomaterial.
Matthew effect | Applied to such phenomena as crystal or drop growth, whereby large crystals or drops develop at the expense of small ones.
maximum allowable operating pressure (Unit Pa) | The highest pressure at which any pressure system may be operated, usually 10 to 20% below the maximum allowable working pressure.
maximum allowable working pressure (Unit Pa) | The pressure on which the design of a pressure system is based and the highest pressure at which relief valves should be set. The lowest-rated component in the system typically has a design safety factor of 4.
maximum continuous load (maximum continuous rating) (Unit kg/s) | The maximum rate of steam output that a boiler can supply for a specified period, usually 24 hours.
maximum material condition (maximum metal condition) | The situation where the volume of a manufactured component corresponds to the upper limit for all toleranced external dimensions, and to the lower limit for all internal dimensions.
Maxwell model (Maxwell material) | A mechanical model for a solid or liquid viscoelastic material comprising a dashpot (i.e. a viscous damper with viscosity μ) in series with a linear-elastic element (modulus of elasticity G) such that both carry the same load that gives rise to a common stress τ. The elastic displacement rate is /G, being the rate of change of shear stress with respect to time, the viscous displacement rate (or shear rate) being τ/μ, and the overall displacement rate τ/μ + /G. The shear stress τ is given by τ + λ = μ where λ = μ/G is the relaxation time and is the overall strain rate.
mechanical engineering | That branch of engineering concerned with energy conversion, stress analysis, vibration, dynamics, and kinematics, especially applied to design (machine design, mechanical-engineering design).
mechanical hysteresis | A phenomenon exhibited by materials when stress recovery lags behind strain recovery on unloading. A simple example of the former is illustrated in the figure for a strain cycle between the limits , such as occurs in bending between fixed displacements. The initial loading curve to is O–A (elastic) and A–B (plastic). On reversing the strain to , yielding in compression occurs at a lower stress C (Bauschinger effect). On reloading, a stress–strain loop develops. The area of this mechanical hysteresis loop is the energy dissipated in the cycle per unit volume of material. Since plastic deformation is not completely reversible, further cycles for the same strain amplitude may exhibit a stress amplitude which is higher (cyclic hardening) or lower (cyclic softening) or unchanged from the original value of . Similar cyclic curves can arise when the limits of strain (or stress) are not of the same magnitude. Mechanical hysteresis from cycles in the elastic region can occur due to the thermoelastic effect. A metal specimen loaded to stress σc isothermally, i.e. sufficiently slowly to equilibrate with its surroundings, exhibits the stress–strain line ABC in the figure, with gradient equal to the isothermal elastic modulus. However, if loaded sufficiently rapidly that there is no heat exchange with the surroundings, i.e. adiabatically, the internal temperature of the specimen reduces and the adiabatic elastic modulus line AC′ with higher slope results. If held at stress σc and allowed to return to ambient temperature, the specimen undergoes thermal expansion C′C. On unloading slowly, the isothermal line CBA is followed, but if unloading is rapid and again adiabatic, the temperature of the material rises and line C″C is followed. Strain falls to zero by thermal contraction when the specimen cools to ambient temperature. The hysteresis loop AC′CC″A is an idealized form. In practice there will be heat exchange in the cycle and the parallelogram becomes a loop, as shown in the figure. For metals, the difference between the isothermal and adiabatic moduli is generally small (for steel it is about 0.3%) and the loss of energy per cycle is also small. However, in vibration when many cycles occur in succession the losses become important and produce one of the internal friction mechanisms responsible for damping vibration. Rubber shows pronounced elastic hysteresis in its stress–strain curve that converts large amounts of mechanical energy to heat, hence its use for shock absorption. Its high hysteresis is also important for skidresistant tyres.
mechanical linkage | A mechanism consisting of rigid bars connected at pivot points which can transmit force but not torque.
mechanical pressure (p, average mechanical pressure) (Unit Pa) | Pa) In a moving fluid, the negative of the average value of the three normal components of stress over the surface of an infinitesimally small sphere. Generally taken to be the same as the static pressure. For an incompressible fluid and for a perfect monatomic gas, the mechanical pressure at a point is identically equal to the thermodynamic pressure pTH at that point. More generally it can be shown that where λ is the second coefficient of viscosity and Θ is the divergence of the velocity. In practice it is usually assumed that the mechanical pressure is equal to the thermodynamic pressure.
mechanical properties of solid materials. | The strength and stiffness properties of solid materials such as fracture toughness, the moduli of elasticity, percent elongation, Poisson’s ratio, proof stress, tensile strength, ultimate stress, and yield stress.
mechanical scales | A weighing device consisting of one or more pivoted beams along which are moved counterweights until balance is achieved.
mechanical seal | A device that prevents the leakage of fluid from a high-pressure to a low-pressure region.
mechanical separation | The partial or total removal of solid particles from a fluid, or liquid droplets from a gas, by cyclone separators, filtration, or gravitational settling.
mechanical units | The units of physical quantities, the dimensions of which include mass, length, and time.
mechanical vibration | The motion of a particle or body which oscillates about a position of equilibrium.
mechanism | A kinematic chain in which one element or link is fixed so that motion can be transmitted or transformed.
mechanize | To convert a hand-operated device into a powered machine.
mechatronics | The integration of mechanical engineering, electrical engineering, electronic engineering, and software engineering.
medium-technology robot | A robot having four to six joints and not incorporating a vision system or other advanced sensors. Such robots are typically employed for pick-andplace tasks.
mega (M) | An SI unit prefix indicating a multiplier of 106; thus megawatt (MW) is a unit of power equal to one million watts.
melamine resins (melamine-formaldehyde resins) | Thermosetting plastics based upon the polymerization of melamine and formaldehyde. Physical properties include relative density 1.5, Young’s modulus 7 GPa, and ultimate tensile strength 30 MPa. The resins are hard and strong, and have good electrical-insulation properties and surface hardness, and good resistance to water, weak acids, and alkalis.
Melde’s experiment | An apparatus in which standing waves are excited on a fine thread under tension by vibrating one end either longitudinally or transversely.
melt fracture | Instabilities in flow during polymer extrusion, resulting in rough surfaces and variations in dimensions of the extrudate. In extremis, the extrudate fractures.
melting point (Unit K or °C) | The temperature at which a solid material undergoes the phase change to a liquid at a specified pressure, usually 1 atm. Pure metals and eutectics have single-valued melting points, while alloys with other compositions melt over a range of temperature such that there is a well-defined start and end to the melting process, but there are states in between where solid and liquid are both present.
melt spinning | A method of manufacturing fibres in which molten polymer is pumped through a die having numerous holes about the size of the fibre diameter (a spinneret). The fibres are then reeled, during which stretching occurs, giving the fibres orientation. member A component of a structure such as a beam, column, plate, strut, or tie rod. membrane 1. A thin sheet of material, usually flexible, but with negligible resistance to bending such that the only stresses are in-plane and tensile. 2. A thin sheet of semi-permeable material, often polymeric, used in separation processes such as water purification, reverse osmosis, ultrafiltration, and dehydrogenation of natural gas.
membrane analogy (soap-film analogy) | An analogy based upon the fact that the differential equation governing the elastic-stress distribution in a cylindrical bar of arbitrary cross section under torsion is the same as that for the surface slope of a membrane with an outline corresponding to the bar and subjected to a differential pressure.
membrane stresses (Unit Pa) | The in-plane stresses in shell structures such as thinwalled pressure vessels. There are circumferential (hoop) stresses, orthogonal to which are meridional stresses that, in the case of a cylinder, are the axial stresses. Membrane analysis (membrane theory, thin cylinder theory) is the analysis of thin shells assuming only in-plane compressive or tensile stresses, with zero bending stresses.
MEMS thruster (microthruster) | A miniature propulsion device with applications to, for example, nanosatellites. The devices typically have radial dimensions up to 500 μm, are fabricated from silicon, use hydrogen peroxide or hydrazine as propellant, and develop thrust up to about 500 μN.
meniscus | The curved portion of a liquid surface where it comes into contact with a solid surface. If the contact angle (measured from the solid surface) is acute (i.e. < 90°), as for water, the solid surface is wetted and the meniscus is concave. The opposite is true when the angle is obtuse, as for mercury.
mer | The group of atoms that constitute a structural repeat unit in a polymer chain molecule. For example, in the carbon–carbon chain of polyethylene, the mer CH2 consists of two hydrogen atoms attached to a carbon atom.
mercury (Hg) | A heavy (relative density 13.546) metallic chemical element, liquid in the range −38.8°C to 356.7°C and widely used in bulb-thermometers, barometers, and manometers.
mercury barometer | A barometer in which the working liquid is mercury.
mercury manometer | A manometer, such as an inclined or U-tube manometer, in which the working liquid is mercury.
mercury thermometer | A bulb thermometer in which the working liquid is mercury.
mercury vapour cycle | That part of a binary vapour cycle in which the hightemperature fluid is mercury.
Mersenne’s law | The fundamental frequency f of a stretched string of length L, mass per unit length m′, and tension T is given by .
mesh 1. | A pair of rotating gears in contact is said to mesh. 2. The arrangement of elements in finite-element, finite-difference and finite-volume simulations.
meso | A prefix meaning ‘in between’ other scale sizes; its use depends upon the application.
metacentre | For a floating object in the neutral position, a point M vertically above the centre of buoyancy B lying on a line through the centre of gravity G. If M is above G, the situation is stable to a small tilt Δθ but unstable if M is below G. In the diagram, W is the weight of the object and FB is the vertically upward buoyancy force. The metacentric height is the distance between G and M. It is an important parameter for the stability of any floating object, such as a ship.
metallize | A non-metallic object, such as a glass mirror, is metallized by coating with a metal, typically by vacuum deposition or thermal spraying.
metallography | The structure of metals and alloys revealed using microscopy to view polished, and usually etched, surfaces enabling microconstituents, grain sizes, and so on to be identified along with any processing defects.
metallurgy | The study of the atomic, crystallographic, microstructural, mechanical, and physical properties of metallic elements and alloys and their applications. Now part of materials science.
metal-matrix composite | A composite material in which a reinforcing material, such as carbon fibre, alumina or silicon carbide, is embedded into a metal matrix.
metal spraying | The creation of a metal coating using arc, flame, or plasma spraying.
metarheology | The rheology of spatially-heterogeneous materials, such as fibre suspensions, that display elements of both particulate and continuous systems.
metastable | A state of matter that drops to a lower energy state due to a slight disturbance; for example, the condensation of a supercooled vapour.
meter factor 1. | The ratio of the true flow rate passing through a liquid flow meter to the flow rate indicated by the meter. The true flow rate is determined using a meter prover whereby an inflatable spheroid is forced through a calibrated section of piping to displace a precise volume of liquid. 2. The calibration factor for a flow meter, i.e. the true flow rate divided by the meter output.
metering pump | A pump that supplies a specified volume of fluid in a specified time period. Types include bellows, diaphragm, piston, and travelling-cylinder pumps.
metering rod | A type of needle valve consisting of a thin tapering rod used in a carburettor to vary the size of the jet opening and so control the fuel flow rate.
method of characteristics | A numerical procedure for solving hyperbolic partial differential equations, commonly used for problems in supersonic flow and rigid plasticity.
method of joints | A procedure for determining the forces in the individual members of a statically determinate truss by considering the equilibrium of forces at each pinned joint.
method of sections | A procedure for determining the internal forces in the individual members of a statically-determinate structure by making an imaginary cut through the framework and considering the equilibrium of forces on each of the two parts.
metre (m) | The base unit of length in the SI system. It is equal to the distance travelled by light in vacuum in 1/299 792 458 seconds.
metric ton (tonne, t) | An SI-accepted, but non-SI, unit of mass defined as 1 t = 103 kg.
metrology | The science and technology of measurement, embracing both experimental and theoretical determinations at any level of uncertainty in any field of science and technology.
Meyer hardness (Unit Pa) | A material hardness similar to the Brinell hardness but based upon the projected area of the impression rather than the surface area.
Michell–Kingsbury bearing | A thrust bearing containing a number of sector-shaped pads, arranged in a circle around a rotating shaft. They are free to pivot, thus creating wedgeshaped films of oil inside the bearing between the pads and a rotating disc.
micro 1. (μ) | An SI unit prefix indicating a submultiplier of 10−6; thus micrometre (μm) is the unit of length equal to one millionth of a metre, formerly called the micron. 2. A prefix usually used to indicate a device or an object with dimensions in the range 1 μm to about 1 mm although now frequently used to indicate a much larger but still small-scale device, such as a micro-air vehicle or micro-CHP.
microactuator (MEMS actuator) | An actuator with dimensions typically in the range 100 to 500 μm and generating a force on the order of tens of μN. Basic principles include constrained bent beams that move due to Joule heating and forces generated electrostatically.
micro-air vehicle (MAV) | An unmanned aircraft that may be fixed, flapping, or rotary wing, typically with a scale in the range 50 mm to 200 mm.
microballoon | A pneumatic actuator used for turbulence control, in which a siliconerubber membrane about 120 μm thick is attached to an etched silicon wafer.
microbubbles | Bubbles of air or oxygen less than 0.5 μm in diameter. Applications include surface cleaning and drag reduction.
microcalorimeter 1. | An X-ray detector used in spacecraft and consisting of an X-ray absorber, a thermistor, and a heat sink. 2. A calorimeter, fabricated on a silicon wafer and incorporating a heater and a thermometer, used to study the thermal properties of small (typically a few μg) samples.
microchannel (microfluidic channel) | A channel etched in glass or silicon having depth and width typically in the range 1 to 500 μm. Typical applications include microfluidics, micro heat exchangers, and microreactors.
micro-CHP | A combined heat and power system, on the scale of a family house or small office building, based upon the use of a Stirling engine.
microcombustor (microburner) | A combustor micromachined from silicon, designed to burn a gaseous fuel such as hydrogen and supply hot gas to a microturbine. Such devices are about 10 mm in diameter and generate power on the order of 100 W.
microconstituent | In materials science, an element of a material’s microstructure with clearly identifiable appearance when seen under an optical microscope. Microconstituents may be either phases or mixtures of phases. For example, the microconstituent pearlite in steels is a eutectoid with fixed proportions of iron (ferrite) and Fe3C (cementite) combined in a characteristic pattern. A microstructure diagram is a phase diagram labelled in terms of microconstituents rather than phases. In the case of the silver-copper diagram shown under the entry for phase diagram, the central (α+β) region would be labelled (α+ε) to the left of the 71.9% Ag eutectic composition and (ε+β) to the right, where ε means eutectic. The components of an alloy system are the pure elements or compounds from which the alloy is formed, e.g. iron and Fe3C, and copper and silver in the two examples above.
microcooler 1. | A solid-state device, typically using the Peltier effect, for cooling semiconductor chips. 2. A MEMS device for cooling electronics, typically using a micro-capillary pumped loop incorporating an evaporator and a condenser.
microdispenser | A device used to distribute liquid volumes in the range 1 μL to 1 mL.
micro-electromechanical systems (MEMS, microsystems) | Small-scale devices manufactured from silicon, polymer, or glass, including microchannels, micro heat exchangers, microreactors, and micropumps.
microengine (micro gas turbine, microjet) | A miniature gas-turbine engine based upon a microcombustor. Applications include micro-air vehicles, experimental and model aircraft.
microfabrication | The fabrication of components from silicon, elastomers, and plastics on scales from fractions of 1 μm to 1 mm. Techniques include photolithography, etching, deposition, moulding, casting, injection, and laser ablation.
microfilter | A filter that uses a microporous membrane with pore sizes in the range 0.1 to 10 μm to remove contaminants from a fluid. Applications include drinking-water treatment.
microfluidics | The study of flow in artificial microsystems, including miniaturized fluidic devices.
microfuel cell | A fuel cell with dimensions typically a few mm, used for low-power electronic devices. Methanol and hydrogen are commonly used fuels.
micrograph | An image taken through a microscope or similar optical or electronic device to show a magnified image, for example of metallurgical microstructure.
microgravity (micro-g environment, μg) (Unit μm/s2) | An environment in which the effective acceleration due to gravity has been reduced to a negligible fraction (typically onemillionth) of its normal value on Earth (9.81 m/s2).
microgripper | A device designed to handle objects ranging from 1 to 100 μm in size.
microhardness (Unit kgf/m2 or Pa) | The hardness of a material determined under light loads to give shallow, small-volume indentations, thus enabling the hardness of microconstituents in alloys, thin layers, and brittle materials to be measured. Microhardness machines employ Berkovich, Knoop, or Vickers indenters and usually incorporate a microscope.
micro heat engine | A heat engine in which thermocapillary pumping within a microchannel is used to convert heat to power.
micro heat exchanger (microexchanger) | A heat exchanger with fluid flowing through microchannels about 100 μm deep, used, for example, to cool electronic components and also in microreactor systems.
micro heat pipe | A heat pipe with sufficiently small dimensions (typically < 1mm) that capillary action rather than a wick can be used to return the condensate to the evaporator.
micro-hydroelectricity (micro-hydro power) | An imprecise term usually taken to mean a hydroelectric power plant generating less than 100 kW.
micromachining | A process used to produce components for microsystems with critical dimensions on the order of a few μm. In bulk micromachining, a silicon wafer is selectively etched to produce microstructures. In surface micromachining the microstructures are built up by etching of several layers deposited on the substrate. Owing to the smoothness of the surfaces, large adhesion forces (resulting from capillary action, hydrogen bridging, electrostatic forces, and van der Waals forces) arise between fabricated structures and the substrate, and can be greater than elastic recovery forces. This leads to stiction in microdevices. In wet etching, capillary forces occur after rinsing but special drying processes can minimize friction.
micromanipulator | A machine used to position an end effector within the view of a microscope, typically to make contact with a semiconductor device during manufacture.
micromechanism | Any of various crystallographic or microstructural mechanisms, such as dislocation movement, void-initiation, growth, and coalescence, by which plastic flow, fracture, etc. occur.
micrometer (micrometer gauge) | A mechanical-contact device for the accurate measurement of the length, width, diameter, etc. of an object, the depth of a hole, the height of a step, etc. The usual arrangement is a spindle that is moved by rotation of a thimble, the distance then being read off a vernier scale.
micromixer (microfluidic mixer) | A microchannel-scale mixing device in which mixing occurs either due to molecular diffusion and chaotic advection (passive micromixers) or to externally-imposed effects such as pressure variation, thermal, acoustics, electrohydrodynamics, and MHD (active micromixers).
micromotor | A device, on the scale of micrometres, immersed in a liquid and containing material which reacts with the chemicals in the liquid to produce jets of gas bubbles which cause it to move. Possible applications include the delivery of drugs to parts of the human body.
micromoulding | High-precision moulding of miniature plastic components, typically with a mass of a few μg.
micron | The former, non-SI, name for 1 micrometre (μm).
micronozzle | A nozzle with a diameter in the range of a few μm to 1mm machined in a thin metal sheet. Applications include ink-jet printing and micropropulsion.
micron rating | The ability of a fluid filter to remove particles of a given size.
microporous material (nanoporous material) | Porous material with pore diameters less than 2 nm. Pore sizes for micro-, meso- (2–50 nm) and macroporous (greater than 50 nm) materials follow IUPAC guidelines.
micropower generation (microgeneration) | The stand-alone, small-scale generation of low-carbon heat and/or electricity typically using solar photovoltaics, solar thermal water heating, micro CHP, wind turbines, fuel cells, micro-hydro systems, biomass boilers, air-, ground-and water-source heat pumps, and passive flue-gas recovery devices.
micropropulsion | Small-scale propulsion, typically for use in outer space (e.g. for satellite positioning), using pulsed-plasma electric propulsion devices.
micropump | A pump with internal dimensions in the μm range, typically powered by piezoelectric actuators and incorporating passive check valves. Applications include cooling of electronic components, ink-jet printing, and drug delivery.
microreactor (microchannel rector, microstructured reactor) | A device in which flow processes involving chemical reactions take place in microchannels. Especially suited to strongly exothermic and dangerous reactions.
microsensor | A miniature sensor, typically using capacitive and piezoresistive effects and manufactured by wet or dry etching of silicon.
microstereolithography | A rapid-prototyping process in which an object is formed through the addition of successive layers of a liquid photopolymer that solidifies when exposed to ultraviolet light.
microstrain | The measure of strain obtained from a strain gauge and equal to 106 × actual strain.
microsynthetic jet (microjet) | A device consisting of a cavity, typically 15 μm deep and 1 to 5 mm long, with a flexible actuating membrane on one side and an orifice, typically 50 to 800 μm wide, on the other, usually machined into a silicon wafer. Movement of the membrane towards the orifice pumps fluid out of the orifice to create a jet. Movement away from the orifice draws fluid into the cavity.
microtechnology | The technology involved in the design and manufacture of microsystems.
microvalve | A MEMS device used to regulate or seal fluid flow in a microfluidic system. Actuation effects include electromagnetic, electrostatic, piezoelectric, bimetallic, thermopneumatic, and shape memory.
milli (m) | An SI unit prefix indicating a submultiplier of 10−3; thus millimetre (mm) is a unit of length equal to one thousandth of a metre.
millimetre of mercury | A non-SI unit of pressure equal to the pressure exerted by a vertical column of mercury 1 mm high. Approximately equal to 133.3 Pa or 1 torr.
millimetre of water | A non-SI unit of pressure equal to the pressure exerted by a vertical column of water 1 mm high. Approximately equal to 9.81 Pa.
milling | A machining process, typically for metals and plastics, in which a multi-tooth rotary cutter removes material to produce flat or profiled surfaces, slots, grooves, etc.
mimic panel | A control panel which shows diagrams (mimics) of each part of the plant being controlled, with sensor readings and actuator positions displayed alongside each diagram.
mini-hydroelectricity (mini-hydro power) | An imprecise term, usually taken to mean a hydroelectric power plant generating less than 5MW.
minimal realization | The smallest number of states of a system that properly represent the transfer function and allow both observability and controllability.
minimum material condition (minimum metal condition) | The situation where the volume of a manufactured component corresponds to the lower limit of all toleranced external dimensions and to the upper limit for all internal dimensions.
minimum-phase system | A linear system where the poles and zeros have zero or negative real parts. Such systems are thus stable due to the zero or negative real parts of the poles.
minimum quantity lubrication | A term relating to machining with the least possible quantity of coolant/lubricant, as most traditional coolants are ecologically unfriendly, yet dry machining is not acceptable.
minor loop control | The placing of an additional control loop around the plant so as to effectively modify the plant transfer function to simplify the design of the main control loop.
minute (min) | A non-SI unit of time. The conversion to SI is 1 min = 60 s.
misfiring | The behaviour of a piston engine when the fuel/air mixture in one or more cylinders fails to ignite. Causes include a non-combustible fuel:air ratio or, in a petrol engine, the absence of spark.
mistuning | Small, random, blade-to-blade differences in gas-turbine rotors that lead to increased levels of blade vibration and stress.
mixed-flow impeller | A pump (mixed-flow pump), compressor, or turbine (mixedflow turbine) impeller, which discharges the working fluid with both an axial and a radial component of velocity.
mixed-mode fracture | Fracture resulting from a combination of tensile, in-plane or outof-plane shear, or twisting loading, i.e. a combination of modes I, II, and III of fracture mechanics.
mixed-pressure turbine | A steam turbine in which steam is admitted from two or more independent sources that may be at different pressures.
mixing | The process by which two or more fluids become distributed within each other. Mixing performance is a term for how well mixed materials are after a period of time in a mixer. It is generally used in a qualitative sense, but can be quantified in terms of the statistical properties of the concentration distribution of each constituent. Complete mixing means that the mixture properties are uniform throughout.
mixing chamber | A chamber within which mixing occurs, typically of fuel and oxidant prior to injection into a combustion chamber.
mixing layer | The laminar or turbulent shear layer that develops when there is a tangential velocity difference between two miscible viscous fluids.
mixing valve | A valve in which two or more miscible fluid streams, which may be different in temperature or composition, are mixed together to produce a fluid stream of desired temperature or composition.
MKS | The obsolete system of units based upon the metre, kilogram, and second that preceded the SI system.
mmscfm | An abbreviation for million standard cubic feet per minute; a non-SI unit for volumetric gas flow rate.
mobile robot | A robot where the base frame is mounted on a vehicle.
modal analysis 1. | The experimental study, using transducers such as accelerometers and load cells, of the dynamic response to excitation of structures, objects, systems, etc. 2. Methods of calculating the modal shapes and frequencies at which vibration occurs for given inputs.
mode (mode of oscillation, mode of vibration) | A pattern of vibration of a component or structure corresponding to a natural frequency.
model-following problem | The problem of making the behaviour of a real plant accurately match that of a model reference system; that is, the problem whose solution is attempted by model reference adaptive control.
modelling 1. | The analysis, usually approximate and empirical, of complex physical phenomena, such as turbulence or viscoelasticity, based upon simpler systems or processes for which the behaviour is well understood. 2. Sometimes used to mean the process of simulation of results in FEM.
model reduction | The process of simplifying the mathematical model of a real system so as to give a model reference system.
model reference system | A mathematical model of an idealized plant which shows desirable behaviour. For example, a real robot may experience vibration when a joint is moved, while the model reference system for the joint would show the same basic dynamics without the vibration. A model reference adaptive-control system would then attempt to make the behaviour of the real system (that is, the robot) match that of the model and thus avoid the vibration.
model testing | The use of either small- or large-scale models to determine the behaviour of geometrically-similar full-scale structures and systems using the principles of dimensional analysis and physical similarity.
mode of failure | The various ways in which a material can fail when subjected to loading, surface damage, chemical attack, heating, cooling, or radiation, in either isolation or combination. The failure modes include fracture, fatigue, creep, corrosion, erosion, and embrittlement.
mode of fracture | The different types of crack propagation, viz: tensile opening (mode I); in-plane shear (mode II); out-of-plane shear (twisting, mode III).
moderator | A medium used in a nuclear reactor to slow fast neutrons so that a chain reaction with uranium235 is possible. Water, heavy water, and graphite are the most commonly used moderators.
modern control | A control method that represents system behaviour by states and the resulting low-order time-domain differential equations, rather than through Laplace transforms. The controller is then designed to achieve optimal control.
modification | A change in the design of a component or machine, to correct a fault or deficiency, improve performance, or simplify manufacture.
modulation | The systematic time variation of the amplitude, frequency, or phase of a periodic signal.
modulus of decay (Δ) (Unit s) | The time taken for the amplitude of a damped oscillation to decay to 1/e of its initial value, where e is Euler’s number, 2.718 281 83….
modulus of elasticity (Unit Pa) | A term that usually refers to Young’s modulus of an isotropic solid, although there are also the shear modulus and the bulk modulus.
modulus of resilience (uR) (Unit J/m3 or Pa) | The strain-energy density in a material stressed to the proportional limit σPL and given by where E is Young’s modulus.
modulus of rupture (flexural strength, fracture strength in bending) (Unit Pa) | A measure of the breaking strength of a brittle material, typically determined from a threepoint bending test in which the test specimen is loaded to fracture. It is not an absolute quantity, as it depends upon fracture toughness and flaw size.
Mohr–Coulomb fracture criterion | A fracture criterion, primarily for brittle materials, according to which failure occurs when the stress at a point in a material falls outside the envelope created by the Mohr’s circles for uniaxial tensile strength and uniaxial compressive strength.
Mohr–Coulomb yield criterion | A pressure-dependent yield criterion, according to which yielding occurs when the stress at a point in a material falls on the envelope created by the Mohr’s stress circles at yielding for various tests such as tension, shear, and compression that have different components of hydrostatic stress.
Mohs scale | A scale of scratch hardness originally developed for minerals.
molar analysis | The number of moles of each component in a mixture of substances.
molar property | A form of intensive property obtained by dividing the extensive value of a property by the number of kilomoles present. Molar mass () with unit kg/kmol, is the mass in kg of one kmol of any substance. Molar volume, with unit m3/kmol, is the corresponding volume, at a given temperature and pressure, and equivalent to the molar mass divided by the substance density.
mole (mol) | The base unit of the amount of substance in the SI system. It was previously defined as the amount of substance of a system that contains as many elementary entities as there are atoms in 0.012 kg of carbon-12. From 20 May 2019 it has been defined as the amount of substance containing exactly 6.022 140 76 × 1023 elementary entities. This number is the fixed numerical value of the Avogadro constant NA when expressed in the unit mol−1.
molecular drag pump (molecular pump) | A high-vacuum (down to about 10−4 Pa) pump in which momentum is transferred to the gas molecules by a rapidly rotating solid surface.
mole fraction | In a mixture of substances, the ratio of the mole number of an individual component to the mole number of the mixture.
mole number (N) | The number of moles in a given mass m of a substance, equal to m divided by the molar mass of the substance.
Mollier diagram (Mollier chart, enthalpy-entropy chart) | A plot of specific enthalpy vs specific entropy, for a substance such as steam, on which are shown isobars, isotherms, lines of constant dryness fraction or quality, and sometimes also density.
Moll thermopile | A heat-flux sensor used to measure thermal radiation . It consists of a blackened disc to which are connected thermocouples connected in series with a reference junction maintained at constant temperature.
molten | The state of a substance, such as a metal, which is normally solid at STP, when caused to become liquid (usually by heating).
moment of force (moment (M) (Unit N.m) | The tendency of a force to rotate an object to which it is applied. If the force vector is F and the displacement vector is r, r being the length of the lever arm from the putative axis or point of rotation to the point at which the vector is applied, M = r × F. If the magnitude of the force vector is F and the angle between F and r is θ, then the magnitude of M is M = rFsinθ.
moment of inertia (mass moment of inertia, I) (Unit kg.m2) | For a particle of mass m rotating about an axis, I = mr2 where r is the perpendicular distance of the particle from the axis. For rigid a body regarded as a system of particles rotating about an axis, where particle i has mass mi and is a distance ri from the axis. More generally for a rigid body
Similarly for rigid bodies rotating about a point.
moment sensor | A sensor used in robotics that allows the determination of the load carried by the end effector from the moment produced in a link of the robot.
momentum (linear momentum, | For a solid body of mass m moving with vector velocity V, M = mV. It is a vector quantity which satisfies the linearmomentum conservation equation. In a fluid flow, the rate of flow of momentum per unit area (momentum flux), with unit kg/ms2, is ρV2 where the fluid density is ρ. The rate of flow of momentum across a given area A in a given direction (momentum flow rate, Ṁ), with unit kg.m/s2, is then
momentum source | A concept in fluid mechanics in which there is a flow of momentum initially in the absence of mass flow.
momentum transfer | The transfer of momentum from one body to another upon impact or from one fluid stream to another upon mixing. In both instances, momentum is conserved.
monatomic gas | A gas for which each molecule consists of a single atom. Examples are helium, neon, argon, krypton, xenon, and radon. The specific-heat ratio γ for most monatomic gases at room temperature is 5/3.
monitor | To observe, and often record, the output of one or more instruments measuring process or system variables, structural integrity, etc., over a period of time.
monobloc | A single-piece piston-engine block incorporating all cylinders and possibly also the crankcase.
monochromatic absorption coefficient (αλ) | A measure of the decrease in thermal-radiation intensity at a given wavelength λ due to absorption by a gas. According to Beer’s law, where is the intensity after absorption by a gas layer of thickness x and is the initial intensity.
monocoque structure | A structure such as an aeroplane fuselage consisting of a shell that is torsionally very stiff. A unitized motor-vehicle body has a monocoque structure.
morse taper | A standardized series of tapers employed on the shanks of large-size drills, etc. to mate with internal tapers on machine tool spindles.
Morton number (Mo) | A non-dimensional parameter that arises in the study of bubbles and drops rising or falling in another fluid and is defined by where Δρ is the density difference and σ is the surface tension at the interface between the two fluids, g is the acceleration due to gravity, ρ is the density of the continuous phase, and μ is its dynamic viscosity.
motion | Any progressive change in the position of a solid object, a solid particle, or a fluid particle.
motive fluid | A high-pressure fluid used to produce flow of another fluid, as in an ejector.
motive power | That which imparts motion to a machine, for example steam, a head of water, or wind.
motor generator unit (MGU) | A device that is used as both an electric motor and an electrical generator. When attached to a turbocharged internal-combustion engine, an MGU can generate electrical power from the turbocharger exhaust turbine (MGU-heat) and provide additional drive to the turbocharger compressor under acceleration to increase intake pressure more rapidly, optimizing throttle response and initial power delivery, or be connected directly to the engine’s crankshaft (MGU-kinetic), either to recover power under retardation or provide additional power (from the battery or the MGU-heat) under acceleration.
mould | A hollow form filled with liquid, pasty, soft, or molten material that is allowed to harden and adopt the shape of the mould. A major application is to the process of casting.
moulding pressure (Unit Pa) | The pressure required to force material into a mould, particularly highly viscous material.
moulding shrinkage (Unit m) | The reduction in the dimensions of a moulded component as it hardens.
mounting | The structure supporting a component within a machine or an entire machine, often designed to minimize the transmission of shock or vibration.
movable-active tooling | Any tools carried by a robot that require power to operate or which produce sensor signals, for example a gripper or a proximity sensor mounted on the end effector. Movable-passive tooling are tools which do not require power, for example a remote centre compliance.
. mud drum | A drum at the bottom of a natural-circulation water-tube boiler into which cool water flows from a downcomer, so displacing water that is heated as it flows through a riser leading to the steam drum. Sediment settles in the mud drum and is periodically removed.
muffle furnace | Historically, a furnace in which the heated object was isolated from the fuel and combustion atmosphere. Now an oven heated electrically, where the problem of a contaminating atmosphere does not arise.
multi-fuel engine | An engine designed to run on a range of fuels, for example petrol or diesel fuel or liquid petroleum gas (LPG). Changes to engine settings may be necessary, for example to cope with fuels having different octane ratings.
multilevel control theory | A design method for the control of complicated systems, which uses plant decomposition to reduce the complicated control problem to a number of simpler problems, the control of which is coordinated so as to achieve the desired performance of the complete plant.
multiport burner | A burner with multiple fuel outlets.
multi-resonant oscillating water columns | A wave-energy converter in which columns of water are caused by wave action to oscillate up and down in partially submerged tubes of different lengths. The water columns in turn induce oscillatory flows of air, which can be passed through Wells turbines to generate electrical power.
multiscale modelling | Modelling applied to physical problems in which significant phenomena occur at different length and time scales.
multistage compressor | A compressor in which compression of a gas takes place across two or more stages, with or without intercooling between the stages. In a multistage pump the liquid-pressure increase takes place across two or more impellers on one shaft. In a multistage steam or gas turbine, expansion of the working fluid takes place across two or more stages.
mushroom follower (flat-foot follower) | A type of cam follower with a flat surface.
mutilated gear | A gear wheel from which one or more teeth have been removed, in order to provide intermittent motion.
Mylar® | A thin (20 to 500 μm thick) polyester film made by biaxially-stretching polyethylene terephthalate (PET) sheet to give a Young’s modulus of 4 GPa. Available in transparent and metallized forms with numerous applications, including magnetic recording tape, packaging, and X-ray film.
Nahme–Griffith number (G) | A non-dimensional parameter that arises in flows, particularly of polymeric fluids, where viscous dissipation is significant, defined by G = μV2b/k where μ is a typical viscosity of the fluid at temperature T, b is the temperature coefficient of the viscosity, defined by , k is the thermal conductivity, and V is a characteristic velocity.
nano 1. (n) | An SI unit prefix indicating a submultiplier of 10−9; thus nanometre (nm) is a unit of length equal to one billionth of a metre or one millionth of a millimetre. 2. A prefix which strictly refers to objects with dimensions on the order of 1 nm but is now widely used to describe very small objects.
nanochannel | A flow channel with diameter or width and depth dimensions in the range 1 nm to 1 μm.
nanofibre | A filament having a diameter in the nm range.
nanofilter | A filter with a pore size on the order of a few nm.
nanofluid | A colloidal suspension of nanoparticles in a base liquid, such as water.
nanofluidics | Fluid flow in devices which have channels, pores, slits, etc. with dimensions typically below 100 nm.
nanohardness (Unit kgf/mm2 or Pa) | Indentation hardness at extremely small scales employing a Berkovich indenter and sensitive loading system. Indentation areas are measured using atomic-force- or scanning-electron-microscopy, or from the record of depth and known indenter geometry. Originally developed to determine the properties of thin films, the technique is now applied to materials available only as very small samples. Other mechanical properties such as Young’s modulus can be inferred from loading–unloading curves. MEM devices are tested utilizing the low-loads and small-scale displacements of a nanohardness instrument.
nano machining | The machining of silicon chips typically less than 1 nm thick.
nanomanufacturing 1. | The manufacture of nanoscale materials. 2. The manufacture of components or devices that have critical dimensions of order 1 nm.
. nanomaterial | A material defined by the European Commission as ‘A natural, incidental or manufactured material containing particles, in an unbound state or as an aggregate or as an agglomerate and where, for 50% or more of the particles in the number size distribution, one or more external dimensions is in the size range 1–100 nm. In specific cases and where warranted by concerns for the environment, health, safety or competitiveness the number size distribution threshold of 50% may be replaced by a threshold between 1 and 50%.’
nanomotor (molecular motor) | A nanoscale or molecular device capable of developing force on the order of piconewtons. The term micromotor is sometimes (incorrectly) used instead of nanomotor.
nanoparticles 1. | Particles with dimensions of order 1 nm which have either been introduced into microstructures for reinforcement or are present as impurities.
nanoreinforcement | Reinforcement of materials using nanometre-size particles, platelets, or filaments.
nanostructure | Material microstructure observed at the nm scale.
nanotechnology | The science and engineering of materials that have been structured on length scales of 1–100 nm, resulting in modified physical properties owing to changes in the ratio of surface area to volume (atoms on surfaces having different symmetry from those in the bulk) and because many of the fundamental physical processes that underpin the properties of materials have a characteristic length scale of a few nm, so that alteration of microstructure at the nm level alters the bulk properties.
nanowire | A wire having a diameter in the nm range.
National Institute of Standards and Technology (NIST) | A physical sciences laboratory and non-regulatory agency of the US Department of Commerce.
natural aspiration (natural induction) | The process by which combustion air is drawn into the cylinders of a reciprocating-piston, internal-combustion engine due to atmospheric pressure acting against the reduced cylinder pressure caused by downward movement of the pistons during an induction stroke.
natural-draught cooling tower | A cooling tower in which the upward flow of warm air is brought about by its buoyancy.
natural frequency (Unit Hz) | The frequency of free (i.e. unforced and undamped) oscillations for a given mode of oscillation.
natural gas | A gaseous fuel for both domestic and industrial use consisting primarily of methane, with up to 20% of other gases, mainly ethane.
naturally-aspirated engine (normally-aspirated engine) | A piston engine in which air enters the cylinders at atmospheric pressure without the use of a compressor such as a turbocharger or supercharger.
natural unit system (n.u. system) | A non-SI system of units, based on fundamental constants, used in high-energy and particle physics. The n.u. of speed is the speed of light in a vacuum, c0 = 299 792 458 m/s.
nautical mile (M) | A special unit of distance employed for marine and aerial navigation. The conversion to SI is 1 M = 1 852 m.
near-net-shape | A rough-finish blank, component, etc. that is close to the required final shape and size so that minimal forming or cutting is required to finish the object, thus reducing wastage and energy.
needle valve | A regulating valve with a relatively small outlet, a long tapered seat, and a needle-shaped plunger moved axially by a fine-threaded screw.
negative feedback | Where the feedback in a closed-loop system is subtracted from the set point to give the error.
negative rake (Unit °) | The inclination of the cutting tool in machining in the direction of cutting, so that rake angle, measured perpendicular to the cut surface, is negative. Often used with tools made of brittle materials since loading on the tool is mainly compressive.
neper (Np) | The Naperian logarithm (i.e. logarithm to base e) of a ratio of two amplitudes. The conversion to SI is 1 Np = 8.685 890 dB.
neutral axis (neutral fibre, neutral plane, neutral surface) | In bending of a beam, that location within its depth where stresses, which are tensile on the convex side, change to compressive on the concave side, i.e. where the stress and deformation are both zero.
neutral equilibrium | The condition of a body or system which, having been given a small disturbance, stays in the disturbed state.
neutral gear | The state of gear engagement or disengagement in a gearbox when no power is transmitted from the drive shaft to the driven shaft.
‘new’ biomass | A term used to distinguish purpose-grown energy crops, organic waste, etc. from traditional sources of biomass such as wood, rice husks, and other plant residues.
newton (N) | The basic unit of force in the SI system, defined as the force that results in an acceleration of 1 m/s2 when acting on a 1 kg mass.
Newton’s law of gravitation (Newton’s law of universal gravitation) | Any two bodies exert a gravitational force of attraction F on each other directed along the line joining their centres of mass, in magnitude proportional to the product of their masses and inversely proportional to the square of the distance r between them. If the masses are m1 and m2 then ...where G is Newton’s gravitational constant and equal to 6.674 08 × 10−11 m3/(kg.s2). Because G is very small, mutual attractions of bodies on the Earth’s surface are insignificant compared with the Earth’s attraction.
Newton’s law of viscosity | The shear stress between two parallel layers of fluid is proportional to the velocity of one relative to that of the other, and inversely proportional to the distance between them. The constant of proportionality is the dynamic viscosity μ. For a Newtonian fluid μ is independent of pressure gradient, shear stress, and strain, but may change with temperature and pressure.
Newton’s laws of motion | The three fundamental laws that are the basis for classical (i.e. non-relativistic and non-quantum) mechanics. They can be summarized as follows: First law Every body stays at rest or at constant velocity unless acted upon by an unbalanced external force. Second law The rate of change of momentum mV of a body of mass m and vector velocity V with respect to time t is equal to the magnitude of any unbalanced external force F and is in the same direction, i.e. F = d(mV)/dt. For a body of constant mass m, the acceleration a (= dV/dt) is directly proportional to F. Third law To every action, there is an equal and opposite reaction.
nibbling | The production of a curved cut in sheet material by making a series of small overlapping notches or slits by rapid punching.
Nichol’s chart | A plot of the open-loop gain against the phase shift in a control system. The phase margin and gain margin can be derived from the plot.
nipple | A device containing a non-return valve screwed into a lubrication point through which grease may be introduced, for example into a bearing.
nitriding | A process of hardening low-carbon steel components by heating in an atmosphere of nitrogen that diffuses into the surfaces to form fine precipitates of hard nitride compounds.
NLGI | Abbreviation for National Lubricating Grease Institute.
noble metals | Metallic elements from periods (rows) 5 and 6 of the periodic table, namely ruthenium, rhodium, palladium, silver, osmium, iridium, platinum, and gold. They resist corrosion and oxidation and are used for electrical contacts, thin-film circuits, and electroplating. Gold, silver, and platinum used for jewellery are also known as precious metals. They have face-centred cubic crystal structure and good ductility.
node | In a system of stationary waves, a location where the displacement is zero.
noise 1. | In instrumentation, unwanted random signals that affect the output of a sensor. 2. In an acoustical context, undesired or extraneous sound.
nominal power (Unit kW) 1. | For an internal combustion engine, the average power output of a typical production engine under normal working conditions measured according to SAE standard J 1349/ISO 1585. 2. For an electric motor, the rated equivalent mechanical power output.
nominal size | The intended size of a component. The actual size will depend on manufacturing tolerances.
nonblackbody | A body emitting thermal radiation for which the emissivity is less than unity.
non-condensable gas | A gas not easily condensed by modest cooling. All gases liquefy at sufficiently low temperatures.
non-destructive evaluation (non-destructive testing,NDE, NDT) | Any of various methods, including eddy current, magnetic flux, radiography, ultrasonics, and X-rays, by which the integrity of a material may be assessed without destroying the component.
non-dimensional number (non-dimensional group, non-dimensional parameter, dimensionless number, quantitiy of dimension one) | A combination of physical quantities A, B, C, D… of the form AmBnCoDp… that has no overall dimensions. The exponents m, n, o, p… can be positive or negative, whole numbers or fractions. In many instances a non-dimensional number represents a ratio of the stresses involved in a flow problem or modes of heat transfer in a heat-transfer problem. Many non-dimensional numbers are given special names, such as the Atkins, Froude, Mach, and Reynolds numbers.
non-equilibrium thermodynamics | The thermodynamics of systems not in thermal equilibrium.
non-ferrous metal | Strictly, all metals and alloys that do not contain iron, but usually taken to mean aluminium- and copper-based alloys.
non-flow energy equation | The increase in internal energy of a closed system is equal to the heat supplied to the system plus the work done on the system. This is a corollary of the first law of thermodynamics that defines internal energy.
non-interacting control | A technique to allow control of multiple input, multiple output systems using single input, single output control methods.
non-linear elastic fracture mechanics | Reversible fracture mechanics where the load-displacement relations are non-linear owing to large displacements or geometric effects.
non-linear mechanics | An area of mechanics where elastic forces are not proportional to displacement. Paradoxically, irreversible plastic flow may be analysed by non-linear elasticity providing that applied loads remain proportional, and there is no unloading.
non-linear system | A system in which the relation of the output to the input is nonlinear.
non-linear vibration | Vibration where the restoring forces are not proportional to displacement. Instabilities can occur in systems experiencing forced damped vibrations.
non-minimum-phase system | A control system having a transfer function with poles and/or zeros in the right hand, positive real part of the complex plane.
normal shock (normal shock wave) | A shock wave for which the gas flow is perpendicular to the shock front.
normal stress (Unit | N) A stress in a fluid (such as pressure) or a solid, that is perpendicular to the surface on which it acts. The surface may be a real external surface or an imaginary internal one.
normal temperature and pressure (NTP) | Reference conditions defined by NIST as 20°C and 1 atm.
normal vector | In the kinematic analysis of robots, a 4×4 matrix is obtained representing the position and direction of the end effector. The first column of this is the normal vector , which is a unit vector running in a direction orthogonal to the approach () and orientation ( ) vectors, as shown in the diagram.
normal water level (operating water level) (Unit m) | The level of water in a steamraising boiler for proper operation. Combustion is usually halted if the level is too low, and the feedwater supply cut off if too high.
nose | The usually rounded or pointed front part of a bulbous or slender body, such as an aeroplane, missile, high-speed train, torpedo, dirigible, or motor vehicle.
no-slip condition | The assumption that there is no tangential relative velocity between a viscous fluid and a surface with which it is in contact. The assumption fails if the mean-free path of the fluid is comparable with, or greater than, the smallest dimensions of the flow geometry. The condition is sometimes dropped in the approximate analysis of slurry flows.
notch | A geometric discontinuity, often having a V-shape, that can be microstructural or much larger in size, which acts as a stress concentrator or, depending on its sharpness, a crack. A material that is ductile in a conventional tensile test, but brittle when the testpiece has deep cuts that provide a large constraint to deformation, is said to be notch brittle. The load-bearing capacity of a body is conventionally given by the product of its cross-sectional area and the working stress. The load-bearing capacity is reduced by the presence of a notch or crack. In notch-insensitive materials, the reduction in load-bearing capacity is directly proportional to the reduction in cross-sectional area, but in notch-sensitive materials the reduction is disproportionately greater, owing to shear connexion between elements of the body. Fracture mechanics is the analysis of notch-sensitive solids. The effect of notches in fatigue is described in terms of the notch-sensitivity factor.
nozzle | A duct, usually circular and of varying cross section, through which there is flow.
nozzle contraction area ratio (εC) | For a convergent nozzle, the ratio of the throat area to the inlet area.
nozzle expansion ratio (εE) | For a divergent nozzle, the ratio of the throat area to the exit area.
nozzle-mix gas burner | A burner in which the combustion air and gaseous fuel are kept separate until they mix and are ignited in a divergent nozzle.
nozzle throat | The section of a convergent or convergent-divergent nozzle where the cross-sectional area is a minimum. If the back pressure is sufficiently low, the flow rate of a compressible fluid is limited by choking at the throat.
nuclear engineering | The area of engineering concerned with the generation of usable energy from the energy released from the fission of atomic nuclei in a nuclear reactor.
nuclear fission (fission) | A reaction in which the nucleus of a heavy atom splits into lighter nuclei accompanied by the release of large amounts of thermal energy. In a nuclear power plant, the thermal energy needed to produce steam is derived from controlled nuclear fission in a nuclear reactor. The most common fuels are isotopes of uranium and plutonium. Either pressurized water or a gas such as carbon dioxide or helium (gas-cooled nuclear reactor) is commonly used to cool the reactor core and generate steam in a boiler. In the advanced gas-cooled reactor (AGR) graphite is the neutron moderator, enriched uranium is the fuel, and carbon dioxide gas is the coolant. The gas pressure is about 40 bar and the highest gas temperature 640°C. In a supercritical-water reactor (SCWR) the water is at supercritical pressure. In a boiling-water reactor steam is generated within the reactor itself.
nuclear fusion | A nuclear reaction in which atomic nuclei of low atomic number fuse to form a heavier nucleus with the release of large amounts of energy. Current research is aimed at realizing sustained fusion in a thermonuclear reactor as a future source of energy for human use.
nucleation | The initial stage in a phase transformation. It results from the formation of stable nuclei of a new phase within the old that can grow to complete the transformation. Examples include formation of solid particles in a supercooled liquid and liquid droplets in a supersaturated vapour. Transformations in the solid state include formation of precipitates in supersaturated solid solutions of alloys, pearlite in normalized steel, and martensite in quenched steel. The term is also used for the creation of microcracks that precede fracture in a material.
number of transfer units (NTU) | In heat-exchanger design, the combination UA/Cmin where U is the overall heat transfer coefficient, A is the surface area corresponding with U, and Cmin is the capacity rate (i.e. the product ṁCP where ṁ is the mass flow rate and CP the specific heat of the fluid) for the fluid experiencing the larger temperature change. For a effectiveness increases with increase in the NTU value, reaching a .
nut | An internally-threaded fastener used with externally-threaded bolts. Usually hexagonal in shape but there is a multitude of other geometries, such as square, for special purposes and different gripping tools.
nutating-disc engine (disc engine) | An engine based on a circular disc attached to a Z-shaped crankshaft with the disc enclosed in a cylindrical or spherical housing. A fixed radial barrier allows fluid to flow radially into the housing, around the enclosure, and to leave the housing while forcing the disc to nutate without rotating. The nutation rotates the crankshaft. Originally conceived for water flow, there is now an internal-combustion version of the disc engine. A nutating-disc meter (disc meter) for the measurement of the volumetric flow rate of a liquid uses the same principle as the nutating-disc engine where the rotation speed of a spindle attached to the disc is proportional to the flow rate. In a nutatingdisc pump (disc pump), rotation of the crankshaft causes the disc to nutate and so produce fluid flow.
nutation 1. | An oscillation (‘nodding’) of the axis of a spinning body which is precessing at a variable rate. 2. The motion of the surface of an inclined disc rotating about an axis passing obliquely through its centre.
nut splitter | A tool for removing rusted-on and corroded nuts from bolts. It consists of a stiff steel ring that is placed around the nut. A screw thread passing through the ring bears diametrically on a wedged-shape tip that indents and cuts though a face of the nut. nylons A group of synthetic thermoplastic polyamides that can be extruded and injection moulded. They have a relative density in the range 1.1 to 1.4 and ultimate tensile strength in the range 20 to 300 MPa. A typical service temperature range is −50 to +150°C. Nylons have good thermal and electrical resistance, excellent resistance to weak acids and bases, fair resistance to strong bases, good resistance to most organic solvents, and poor resistance to alcohols, glycols, strong acids, and UV radiation.
Nyquist–Shannon sampling theorem | If a function of time t contains no frequency components higher than fmax (Nyquist frequency), it is completely determined by sampling its value at time intervals Δt = 1/(2fmax).
oblique projection | A perspective engineering drawing employing horizontal and vertical axes along which a component’s actual dimensions are scaled, and an angled axis for receding depth along which the dimensions are often reduced to avoid the impression of distortion.
oblique valve 1. | A through-flow valve in which the valve stem and seat are at an angle to the main flow direction. 2. A valve in which the outlet is inclined to the approach-flow direction.
observability | The extent to which the internal states of a system can be estimated by measurement of externally available signals.
observation spillover | The parts of the sensor signals from a dynamic system which result from dynamic terms that are not modelled in the observer and thus reduce the accuracy of the state estimates.
observer | A mathematical model of a system used to obtain estimates of the internal inaccessible states of the system from those states that are available as external signals.
obturator ring | A ring of relatively soft material around the outside of a projectile in a gun barrel or piston in a cylinder that expands with heating to improve the seal.
ocean thermal-energy conversion (OTEC) | The use of heat engines to utilize the temperature difference (about 20 to 25°C) between the warm near-surface water in an ocean and the colder water beneath the thermocline, and convert some of the available thermal energy into electrical energy. In closed-cycle systems, a low-boiling-point working fluid such as ammonia is used. In open-cycle systems, the working fluid is seawater.
octane number (octane rating) | A measure of the anti-knock properties of a fuel taken as the percentage by volume of iso-octane in the fuel. The octane scale is an arbitrary scale for the octane number on which iso-octane is given an octane number of 100, while heptane is zero. For a piston engine, the octane requirement (octane number requirement) is the octane rating required to avoid knock. The research octane number (RON) is a guide to the anti-knock performance of a fuel under mild driving conditions, while the motor octane number (MON) is relevant to severe driving conditions (full throttle with high ambient temperature). Both RON and MON are obtained from standard comparative tests using a CFR engine.
. offset cylinder | A reciprocating compressor, engine, or pump in which the centre lines of the cylinders do not pass through the axis of the crankshaft.
offshore energy system | A system for generating electrical energy located offshore; in the case of wind turbines, to take advantage of higher wind speeds there. An offshore wave-energy converter is designed to exploit the more powerful waves that occur in deep (> 40 m depth) water.
ogive 1. | A pointed, curved, symmetrical surface, typically consisting of intersecting secants, and used as the nose shape for rockets, projectiles, bullets, supersonic wing planforms, etc. 2. In statistics, cumulative histograms that can be used to determine how many values lie above or below a particular value in a set of data.
Ohm’s law | The electric current I (unit A), i.e. the rate of flow of electric charge (usually by electrons), between two points of a material is directly proportional to the voltage difference V (unit V) across the two points: I = V/R, where R is the resistance of the material (unit Ω). The value of R depends upon the sample size and shape whereas the material property resistivity ρ (unit Ω.m) is independent. Resistivity is defined by ρ = RA/L, where L is the distance between the two points and A is the cross-sectional area normal to the current direction. The reciprocal of ρ is the electrical conductivity σ. When electrical current flows through a passive resistor, according to Joule’s law, the rate at which heat is generated (unit W) (Joule heating, Ohmic heating, or resistive heating) is given by .
oil | A liquid, used as a fuel, coolant, or lubricant, derived from petroleum, coal, biomass, rape seed, etc. Synthetic silicone oils are now widely used as lubricants.
oil burner | A device that atomizes, vaporizes, and burns fuel oil.
oil-cooled | A term for a machine that uses circulating oil to remove heat. Examples include gearboxes, differentials, hydraulic clutches, and some motorcycle engines which use engine oil for cooling.
oil cooler | A heat exchanger used to cool a machine’s lubricating oil.
oil filter | A filter employed in an oil-lubrication or hydraulic system to remove particulates resulting from wear or products of combustion.
oil-fired | A furnace or boiler that is heated by burning fuel oil.
oil gallery | A small passage cast into an engine block or cylinder head through which lubricating and cooling oil is circulated.
oil grooves | Grooves cut into flat or cylindrical bearing surfaces and fed by oilways, through which oil is distributed over the bearing.
oil hardening | The formation of martensite before tempering by quenching suitable steels in oil at lower cooling rates than given by water quenching, thus reducing the likelihood of component fracture or severe residual stresses.
oil hole | A small hole through which oil may be injected into a bearing.
oilless bearing | A bearing in which solid or liquid lubricants are incorporated into the bearing material, e.g. porous bronze.
oil lift 1. | The use of high-pressure oil to support a bearing load in the absence of rotation. 2. The use in small machines of capillary action to draw lubricant from a reservoir to feed bearings.
oil pump | A crankshaft-driven auxiliary pump in a compressor, engine, or pump to pressure-feed oil from the sump to the bearings.
oil seal 1. | A device such as an O-ring, gasket, etc. to prevent oil ingress or egress between parts of a system, bearing, etc., or to the environment. 2. A seal in which oil itself prevents passage of gases.
oilway | A passage in an engine or other machine through which lubricating oil flows.
Oldham coupling (double-slider coupling) | A device for connecting a pair of misaligned parallel shafts, on the end of each of which are flanges having diametral tenons (tongues) that engage with matching slots spaced at 90° in an intermediate disc. As the coupling rotates, the disc compensates for shaft offset by sliding along each tenon in turn. Low-friction surfaces are requisite and the disc is often made of a polymer. An alternative arrangement has the slots in the flanges and the tenons on the disc.
oleometer | A type of hydrometer used with oils.
Oleo strut | A type of shock absorber often employed on aircraft landing gear, in which air or nitrogen in a cylinder is compressed by a column of oil.
olive (ferrule) | A brass or copper ring with bevelled edges. It is the part of a compression fitting that is compressed to seal the space between the pipe, nut and receiving fitting.
once-through boiler | A boiler in which water at high pressure flows directly through an economizer, an evaporator, and a superheater tube, usually vertical and which may be formed into a helix. Such boilers are especially efficient at supercritical pressures.
one-dimensional fluid flow | An approximation for the analysis of fluid flow in a pipe, duct, or nozzle, assuming the fluid and flow properties are uniform across any cross section but vary in the direction of flow as a consequence of area change, heating, cooling, friction, etc.
onion diagram | A chart used in systems engineering to show the dependence of a process on other processes. The chart comprises a number of concentric circular rings where the processes in a particular ring depend on those processes in rings inside it, but not on those in rings outside.
open-channel flow | The flow of a liquid with a free surface through an uncovered channel. The basic force balance is between gravity and friction.
open cycle | Any thermodynamic cycle in which there is a continuous flow of fresh working fluid into the system and a corresponding flow of fluid out. In the case of a power plant (open-cycle plant), piston engine (open-cycle engine), or gas turbine (opencycle gas turbine), the working fluid enters as air and fuel and leaves in the form of exhaust gas.
open-die forging | Forming of a workpiece by compression between flat top and bottom dies (open dies) to make a rough shape of a component.
open kinematic pair | A kinematic pair in which contact between elements is not ensured by the constraints, so that a compressive force is required for closure, as in a cam/follower mechanism.
open-loop control system (open-loop system) | A control system where the input applied to the plant is independent of the plant output, i.e. the opposite of closed-loop control.
open-loop gain | The forward gain of a system with any feedback loops disconnected.
open-loop transfer function (forward transfer function) | The transfer function of a system with any feedback loops disconnected.
open system (control volume) | A thermodynamic system for which mass can flow across the system boundary. It is a selected region in space which usually encloses a machine or a component, such as a turbine or nozzle, through which mass flows.
operating pressure (Unit Pa) | The pressure at which a system is designed to operate to satisfy either safety or process requirements.
operating stress (Unit Pa) | The stress under which a component, structure, or system is designed to operate.
opposed-piston engine | A piston engine in which two pistons run in each cylinder, alternately moving towards each other and away, with combustion occurring between the two.
optical coherence tomography | A technique for obtaining images within translucent or opaque materials.
optical comparator | A comparator in which the magnified silhouette of an object is projected on to a screen for comparison with a reference template.
optical | Doppler tomography (ODT) An instrument that combines laser Doppler velocimetry with optical coherence tomography to determine the velocity of moving particles in highly scattering fluid suspensions, such as blood.
optical flat | A precisely polished flat surface on a transparent block, typically a disc, of glass ceramic or fused silica, used to determine the flatness of another surface.
optical reflectometer | An instrument that uses spectral reflectivity to determine such properties as the thickness, roughness, and optical constants of thin films.
optimal control | A control method that applies the calculus of variations to maximize a performance measure or minimize a function representing unsatisfactory performance within specified constraints. For example, an optimal controller for an internal-combustion engine may be designed to maximize engine power or torque whilst minimizing fuel consumption and emissions within a specified engine-speed range. The optimal control element in the control system applies the optimal control expressed through an optimizing control function. Where the optimal control operates using a closed loop this is known as optimal feedback control, whereas in optimal programming the input to a plant required to give optimal control is determined from the initial states and the optimal control law, and no feedback is used.
optimal smoother | A technique for providing the best estimate of a system state at a particular time from measurements of the state before and after that time.
optimistic time (Unit s) | In planning using the PERT method, the shortest time in which a process can be undertaken.
optimization | A mathematical method which seeks to maximize a performance function or minimize a function representing unsatisfactory performance by updating the set of inputs to the system or process. The term is also applied more generally to the process of improving a design, a process, etc.
optimum design | A design in which a particular feature is optimized, such as a structure designed to have minimum weight when satisfying all the specifications.
optoelectronic materials | A class of materials used for conversion of electrical energy to optical energy and vice versa. It includes semiconductors such as gallium arsenide, gallium indium arsenide, aluminium gallium arsenide, indium phosphide, and indium gallium phosphide. Optoelectronic materials are widely used in the manufacture of solid-state electronic devices, transmission systems, communications equipment, optical sensors and storage devices, waveguides, and photonic devices.
order | The order of a system, in control and dynamics, is equal to the highest-order differential equation required to describe it.
ordered alloys | Alloys that have a preference in the crystal structure for near-neighbour sites of atoms of one element to be occupied by atoms of another element, rather than site occupancy being random as in solid solutions. The figure illustrates this for nickel alloyed with 25at% aluminium. The unit cell of Ni3Al is based on a simple cubic lattice with a motif unit of one Al atom and three Ni atoms per lattice site. Such domains of long-range order in a superlattice tend to be less stable (relative to solid solutions) as temperature is increased. However, in the case of Ni3Al order is maintained to close to the melting point and the properties of nickel-base superalloys used for high-temperature turbine blades are enhanced by the presence of domains of long-range order.
ordinary gear train | A gear train in which the axes of all gears are fixed in position, as opposed to, for example, epicyclic trains.
organic Rankine cycle (ORC) | A Rankine-turbine cycle in which the working fluid is an organic liquid, such as pentane or butane, with a lower boiling point than water. Typical applications are in waste-heat recovery, biomass-power generation, solar thermal-power systems, and organic Rankine cycle plants (binary-cycle power plants) where, typically (as shown in the diagram), the working fluid in the liquid state is evaporated using hot brine from a geothermal reservoir.
orientation vector | In the kinematic analysis of robots, a 4×4 matrix is obtained representing the position and direction of the end effector. The second column of this is the orientation vector Ō, which is a unit vector running in a direction orthogonal to the approach and normal vectors, and, where the end effector is a gripper, in the direction of the opening and closing movement of the gripper fingers, as shown in the diagram.
orifice | A hole, usually circular, in a plate, tube wall, shell structure, etc., usually to permit fluid flow.
orifice mixer | A plate or cylindrical body in which there is a hole, or several holes, through which fluids are pumped. The emerging jets are highly turbulent and mix readily with surrounding fluid or, if two or more fluids flow through the same device, each other.
orifice plate | An orifice with bevelled edges precisely machined into a circular disc and used as the basis of a Bernoulli obstruction flow meter (orifice-plate flow meter, orifice meter) in pipe flow. The most common form of orifice is circular and concentric with the pipe, but the orifice may be circular and offset or non-circular. Multi-orifice designs are also used.
O-ring (O-ring seal) | A toroidal ring of synthetic rubber seated in a groove machined into a flat or cylindrical surface to act as a seal.
Orr–Sommerfeld equation | A fourth-order, non-linear, ordinary differential equation for the time variation of an infinitesimal disturbance velocity in a two-dimensional incompressible laminar flow. It is a central element of stability theory.
Orsat apparatus | A device for analysing the composition by volume of a sample of exhaust gas by successive absorption of CO2, O2, and CO. Any remaining gas is assumed to be N2.
orthogonal | At right angles to another line or plane.
orthogonal coordinate system | The Cartesian coordinate system of three mutuallyperpendicular axes .
orthotropic material | A material that is anisotropic, but with certain rotational symmetry. For example, a polymer reinforced with longitudinal fibres, or a membrane with different properties in plane and perpendicular to the membrane.
oscillating granulator | A machine used to break up solid material by the reciprocating motion of blades or bars above a screen that determines the size of the granulated material. Widely used in the pharmaceutical industry in the production of tablets.
oscillating screen | A screen oscillated in a horizontal, or near-horizontal, plane, used to classify small solid objects or to separate large and small objects.
oscillating water column (OWC) | A wave-energy converter in which a column of water is caused to oscillate up and down a partially submerged tube by wave action. The oscillating water column induces an oscillatory flow of air which passes through a Wells turbine to generate electrical power.
oscillation | The time-dependent-variation about a mean value, of a physical quantity, such as pressure, temperature, or displacement. The variation may be periodic (i.e. harmonic) or random. In the case of an object or mechanical system, an oscillation is termed vibration. Oscillatory motion is where the oscillating quantity is displacement or velocity, which may be linear or angular.
oscillator | A mechanical or electrical device the output of which is a quantity which varies periodically with time, such as the displacement of a component or a voltage. oscillatory signal Any signal which changes repetitively with time.
Oseen theory | An ad hoc modification to account for deficiencies in Stokes-flow theory far from a body by incorporating a linearized convective term to the momentum equation. For a sphere of diameter D moving at constant velocity U∞ in a fluid of kinematic viscosity ν, the approximation leads to the following equation for the drag coefficient CD: where the Reynolds number .
osmosis | The movement of small molecules through a semipermeable membrane while larger molecules are blocked. A common example is water passing from a solution of low salt concentration to one of high concentration.
ounce (oz) | An imperial (non-SI) unit of mass. The conversion to SI is 1 oz = 2.834 952 313 × 10−2 kg.
outer edge | The location of a line representing the locus of points in a shear layer, such as a boundary layer, at which the mean velocity ū is not appreciably different from the freestream velocity U∞. Common choices are ū = 0.99U∞ and 0.999U∞. These values are often used to define a boundary-layer thickness δ.
outflow heater | A relatively small heater that protrudes into a large storage tank containing a viscous liquid. Only the liquid in the immediate vicinity of the heater is drawn in and raised to the pumping temperature.
outgassing | The release of gas dissolved, trapped, frozen, absorbed, or adsorbed in a material. Outgassing is critically important in high-vacuum environments.
out-of-balance (unbalance) | A term for rotating parts whose motion is subject to transverse vibrations due to a non-axisymmetric distribution of mass .
out-of-plane | Said of components of forces, moments, etc. that are applied perpendicular to sheets and plates.
output power (Unit kW) | The power available at the output shaft of an engine or mechanism.
output shaft | The driving shaft of an engine from which power is taken.
outstroke | The stroke of a piston engine in which a piston approaches bottom dead centre.
oval | A closed curve resembling the longitudinal cross section of an egg but which may be symmetrical like an ellipse. The three-dimensional surface of revolution formed by rotating an oval curve about one of its axes of symmetry is an ovoid.
oval-gear flow meter (gear meter) | A positive-displacement rotary flow meter in which oval-shaped gear-toothed rotors rotate within a chamber of specified geometry. As the rotors turn they sweep out an accurately known volume of fluid, the flowrate being calculated from the number of turns in a given time.
oven | A thermally-insulated chamber used for heating a substance, for example for drying or heat treatment.
overall isentropic efficiency | The ratio, for a turbine, of the overall enthalpy decrease to the enthalpy decrease that would occur for an isentropic expansion between the same pressure levels. For a compressor, the ratio of the isentropic enthalpy increase to the actual increase.
overall thermal efficiency (overall efficiency) | The ratio, for a steam engine, internal-combustion engine (including a gas turbine), or an entire power plant, of the power produced to the product of the latent heat (the enthalpy of combustion) of the fuel supplied, and the fuel mass flow rate.
overdamped response | A response in which the output of a system reaches the steady-state value without overshoot, but in a longer time than would have occurred in a critically-damped system.
overdamped system | A system which shows an overdamped response.
over-expanded jet | A supersonic gas jet exhausting from a nozzle into an environment where the pressure is higher than the pressure in the exit plane of the nozzle. Oblique shocks form at the exit, followed by a series of oblique shock waves and expansion waves confined within the boundaries of an allantoid (sausage-shaped) jet.
overflow | The flow of a fluid, usually a liquid, that occurs when an open container is filled beyond its capacity and the fluid passes over the rim.
overgear | A gear ratio that results in the drive shaft of an engine rotating faster than the output shaft.
overhaul 1. | To rebuild a used machine, replacing components as necessary, to restore it to its original working condition 2. When an object is being lowered by means of a nut on a thread, should the thread friction be overcome by the weight of the load so that control is lost, it is said to overhaul.
overhead-camshaft engine (OHC engine) | A piston engine in which the camshafts are located above the cylinder head(s) rather than in the engine block.
overhead-valve engine (OHV engine) | A piston engine in which the intake and exhaust valves for each cylinder are directly over the pistons. The valves are actuated by pushrods and rocker arms, actuated in turn by a camshaft located in the engine block.
overlap 1. | The amount by which plates extend over one another in a lap joint. 2. In any sequence of events, where the next event begins before the previous one has ended. For example, in a piston engine, the degrees of crankshaft rotation during which the intake and exhaust valves in any one cylinder are simultaneously open, as at the end of the exhaust stroke and the start of the next intake stroke.
override | To stop the automatic control of a process, and control the process manually. For example, an emergency-stop switch is an override.
overriding process control | A form of distributed control system in which a higherpriority controller can switch off the output of a lower-priority controller and directly control that part of the system that was previously controlled by the lower-priority controller.
overrunning clutch | A mechanical device in the engine of a motor vehicle that disengages the starter motor when the engine begins to run.
overshoot | A situation in which the output of a system subjected to a change in input exceeds the steady-state value before settling to that value. Hence in the diagram, which shows the response of a second-order system to a unit step input, the output initially overshoots, and subsequently undershoots, the steady-state value prior to settling to that value.
overspeed governor | A device that limits the speed of an engine, typically by controlling the fuel supply rate.
oversquare engine (short-stroke engine) | A piston engine in which the cylinder bore is greater than the stroke.
oversteer | The undesirable situation that arises when the set-up of the steering gear, suspension, tyres, etc. of a motor vehicle results in a turn of smaller radius than intended, often accompanied by side slip of the rear wheels.
overstrain (overstressing, over yielding) | Deformation of a component or structure beyond the design level, especially into the plastic range.
overtone (Unit | Hz) A natural frequency of an oscillatory system higher than the fundamental frequency (the first harmonic), but not necessarily an integer multiple of it.
oxidant (oxidizer) | One of the reactants in a chemical reaction in which other reactants are oxidized.
oxides of nitrogen (NOX, | NOX) Gases produced from the nitrogen in the air when hydrocarbon fuels are burned at high temperatures, for example in internal-combustion engines. They include nitric oxide (NO) and nitrogen dioxide (NO2), are a principal constituent of photochemical fog, and are a significant contributor to air pollution.
oxy-acetylene torch (acetylene torch) | A torch used for cutting (oxy-acetylene cutting) or welding (oxy-acetylene welding) ferrous metals in which a hot flame (3200– 3500°C) is produced by burning a jet of acetylene mixed with oxygen.
oxygen lance cutting (oxygen lancing) | A process used to cut or pierce thick metal (e.g. steel in excess of 2m thick) by supplying pure oxygen through a consumable steel tube (the lance) to a site pre-heated by other means, such as an oxy-acetylene torch.
ozone | A molecule consisting of three oxygen atoms, chemical formula O3. It is much less stable than the diatomic allotrope, O2, normally referred to simply as oxygen.
ozone cracking | Cracking occurring in components manufactured from natural rubber and certain synthetic rubbers in which double bonds are attacked by trace amounts of ozone. Cracking occurs in material under tension, gaskets and O-rings being particularly susceptible.
packed bed | A tube or column in which there is a deep layer of packing material such as small spheres, metal filaments, or a structured matrix.
packed-bed reactor | A chemical reactor, often used to catalyse gas reactions, in which the packed bed consists of solid catalyst particles.
packed column (absorption column, absorption tower) | A packed bed used to perform separation processes such as distillation and absorption to remove contaminants from a gas stream or volatile components from a liquid stream. See also SCRUBBER. packed gland (gland) A device in which compressed packing is used to seal valve shafts, pump shafts, piston rods, etc. Depending upon the packing, a lubricant such as graphite grease may be necessary.
packing | Material tightly packed around a component which rotates or slides within a tube or box to provide a mechanical seal that prevents leakage of water, steam, or other fluids from the high-pressure side to the low-pressure side. Materials include alumina-silica, aluminium mesh, aramid, copper mesh, cotton, flax, graphite fibre, hemp, jute, PTFE, and rubber.
paddle | A flat plate at one end of a support arm, the other end being attached to a rotating shaft, used in chemical stirrers or for propulsion through water.
paddle wheel | A wheel-like device in which there are paddles at the outer end of the spokes such that each paddle has an axial-radial orientation.
pair | Two elements of a kinematic mechanism, each of which constrains the motion of the other, such as a crank and a connecting rod.
pallet | One of the discs of a chain pump.
panel 1. | A sheet of metal, plastic, or other material held in a frame. 2. A basic element of a framework in the form of a triangle, square, or other shape.
pantograph 1. | A mechanical linkage based on a parallelogram used for copying and scaling line drawings. 2. The rhombus-like device on electric locomotives and trams used to conduct current from overhead wires.
pantometer | A device for measuring slopes based on a four-bar chain incorporating a protractor.
parabolic mirror | A reflective device the cross section of which has the form of a parabola such that incoming parallel light is focused to a point in the case of a circular mirror, or a line in the case of a two-dimensional trough-shaped mirror. A parabolic trough collector (parabolic trough concentrator) uses a mirror of parabolic cross section to focus solar radiation on to a linear absorber.
parabolic shock | The approximate form of the detached shock front far from a twodimensional aerofoil in a supersonic flow.
parallel-axes theorem (Huygens–Steiner theorem) 1. | If IC is the mass moment of inertia of a rigid body of mass m about an axis through its centre of mass, then the mass moment of inertia of the same rigid body about an axis parallel to the first axis is equal to IC + md2 where d is the distance between the two axes. 2. If IC is the second moment of area of a flat surface of area A about an axis through its centroid, then the second moment of area of the same surface about an axis parallel to the first axis is IC + Ad2 where d is the distance between the two axes.
parallel dimensioning | A series of dimensions on an engineering drawing, each parallel to the previous one, originating from a common datum.
parallelepiped (rhomboid) | A polyhedron with six faces, each of which is a parallelogram, i.e. a hexahedron with three pairs of parallel faces.
parallel-flow heat exchanger (parallel-flow recuperator) | A heat exchanger in which the two fluid streams enter separately at one end and flow through in the same overall direction.
parallel gripper | A robot end effector using two parallel jaws to grip a component.
parallel-motion linkage | A system of linked bars, two of which are of equal length and remain parallel in any movement of the connecting link.
parallel reliability | A system in which there are functionally parallel elements such that the system continues to function even if one of the elements fails.
parameter 1. | A quantity that is constant in a particular case under consideration in which independent variables are changed, but which takes a different value in another investigation of the same problem. For example, the variation of cutting force (dependent variable) with depth of cut (independent variable) may be determined at fixed tool rake angle (parameter); then the tool angle is changed and the investigation repeated. 2. One of the independent variables that determine the values of the dependent variables in a physical problem.
parameter identification | A method for determining the governing parameters of a dynamical system from measurements of the observed behaviour of the system.
parametric excitation | The systematic investigation of the response of a dynamical system to varying each of its parameters with time, typically in an oscillatory manner.
Parsons steam turbine | A reaction steam turbine in which there is pressure drop across both the nozzles and the rotor.
partial admission (partial arc admission) | Admission of working fluid into the blading of a turbomachine over less than its full circumference, as in a de Laval turbine. Often used to control the power output of large steam turbines.
partial fractions | The result of splitting a complicated algebraic expression into simpler fraction terms. Used in control-systems design to separate transient and steady-state solutions.
partial view | A view, in an engineering drawing, of part of a component either at enlarged scale or from a different angle.
particle (material particle) 1. | In theoretical analysis, a volume of solid or fluid material that is infinitesimally small but has finite mass. 2. A solid piece of material, typically with dimensions of order micrometres.
particle dynamics (particle mechanics) | The study of the motion of one or more particles subjected to a system of forces.
particle energy (Unit | J) The sum of a particle’s kinetic and potential energies.
particle-image velocimeter (PIV) | An instrument for determining the velocities of tracer particles in a flowfield using a digital CCD camera to photograph successive positions of the particles illuminated by light sheets produced by two laser-light pulses a short time apart. The velocity distribution within the plane of the light sheet is determined by assuming that an individual particle has the same velocity as the fluid in its immediate vicinity. particle-laden gas A gas in which solid or liquid particles are suspended.
particle path | The line in a fluid flow followed by an infinitesimally small solid particle. If neutrally buoyant, such a particle can be assumed to move with the local fluid velocity and follow a pathline.
particle-size distribution | For a mixture of particles covering a range of sizes, the proportion of each size according to number or mass.
particle-tracking velocimetry (PTV) | A form of particle-image velocimetry in which individual particles are tracked.
particulate fluidization | The type of fluidization that occurs with most liquid/solid systems and in gas/solid systems when the fluid velocity just exceeds the minimum fluidization velocity.
particulate mass analyser | An instrument used to measure the concentration of particulates in an aerosol or emissions from industrial processes.
particulate reinforcement | Reinforcement of materials with particles rather than fibres or whiskers. Examples are concrete (stones in mortar), ABS polymers, and cermets.
particulates (particulate matter) | Particles of solid or liquid matter suspended in gas or liquid flows and originating either naturally or from domestic and industrial processes, especially combustion. Unwanted particulates are regarded as pollutants.
parting line | In mould making the line where two or more parts of a mould meet, evident as a raised line on moulded objects.
parting-off tool | A narrow tool, used at the completion of turning on a lathe, for separating the workpiece from the end held in the chuck.
part programming (workpiece programming) | The planning and specification of the sequence of steps in the operation of a numerically-controlled machine tool.
parts list | A list of parts derived from design drawings that, on assembly, make up a component, a sub-assembly, or an entire product. Sometimes included in the assembly drawing itself.
pascal (Pa) | The SI unit of pressure, 1 Pa = 1 N/m2.
Pascal’s law | When there is a change in pressure at any point in a confined fluid at rest, there is an equal change at every other point in the fluid volume.
pass 1. | One passage through the roll gap in a rolling operation. 2. The flow of a fluid from one end or side to the other of a heat exchanger.
passband (Unit | Hz) The range of frequencies that can pass through a system without suffering significant attenuation. For example, where a control system is specified as responding to a sinusoidal demand input over a frequency range DC to 10 Hz to within a specified error, the passband is DC to 10 Hz.
passive accommodation | The ability of a robot end effector to move as a result of applied force so as to overcome misalignment with a component. A remote-centre compliance is an example of passive accommodation.
passive capillary effect | The movement of fluid, e.g. in a microchannel, due to surface tension.
passive solar heating | The absorption of solar energy directly into a building for space heating.
passive solar water heater | A system in which differential solar heating of a water storage tank leads to water circulation driven by the thermosiphon effect.
patent | A legal document granted by a government, following expert scrutiny and public disclosure, to protect an invention for a specified period of time. path 1. In thermodynamics, the series of states a system passes through during a process. 2. In solid mechanics, the history of loading in terms of stresses or strains.
path computation | The determination of the trajectory to be followed by a robot.
pathline | In a fluid flow, the actual path followed by a fluid particle.
pattern | A full-size model of a part to be produced by casting, machining, or any other forming process.
pawl | A pivoted hook-like component which engages with a ratchet wheel. It is used to prevent reverse rotary motion.
peaking plants (peaking power plants) | Small (typically 10 MW to 100 MW) open- cycle gas turbines which can be run up to full power in less than an hour, or diesel generators of around 1 MW which can be brought on-line in minutes, to meet short-term peak demand for electrical energy.
peak time (Unit s) | The time taken for the output of a dynamic system (including a control system) to rise from zero to the first peak value.
peak watts (watt-peak, | Wp) (Unit W) The maximum power output that a photovoltaic solar-energy device will produce under ideal conditions measured in an industry-standard light test.
Peaucellier linkage (Peaucellier–Lipkin mechanism) | In the linkage shown in the diagram, the pivot point O is fixed, bars OA and OC are of equal length, and bars AB, BC, CD, and DA are all of equal length to form a rhombus. If point B moves along the circumference of the circle centred at E and passing through O, point D moves in a straight line perpendicular to OE extended. Alternatively, if B moves along any straight line not passing through O, point D traces a circle passing through O.
pebble-bed heater (pebble heater) | A heat exchanger in which a bed of refractory pebbles in a column is preheated to the required temperature for a particular process and then heat is transferred to a gas which flows through the bed. They are commonly used to heat the air in a hypersonic wind tunnel.
pebble mill | A tumbling mill that grinds or pulverizes materials using balls of steel or ceramic in a cylindrical or conical drum that rotates on a horizontal axis.
Péclet number (Pe) A non-dimensional parameter that arises in convective heat and mass transfer problems and represents the ratio of advection to diffusion of either heat or mass: for heat transfer Pe = VL/α and for mass transfer Pe = VL/D, where V and L are a characteristic flow velocity and length respectively, α is the thermal diffusivity, and D is the mass-diffusion coefficient. Pe is also equal to RePr or ReSc where Re is the Reynolds number for the flow, Pr is the Prandtl number, and Sc is the Schmidt number.
pedestal robot | A robot having a first joint with a vertical axis fixed to a stand so that the workspace is centred around the stand.
pico (p) | An SI unit prefix indicating a submultiplier of 10−12; thus picosecond (ps) is a unit of time equal to one trillionth of a second.
pico-hydroelectricity (pico hydro) | Hydroelectric-power generation limited to about 5 kW.
piecewise linear system | A system in which non-linear behaviour can be approximated by a series of linear functions, each applicable over specified intervals.
piercing | The punching of holes in metal sheet or plate where, in contrast to blanking, the remaining stock is the required component.
piezoelectricity | A property of dielectric materials in which polarization is induced by the application of external forces and strain is induced by application of an electric field. Used e.g. in piezoelectric detectors such as load cells and rapid-response pressure transducers, and also quartz oscillators in clocks.
piezometer (piezometer tube) | An instrument for measuring liquid pressure. The most basic version consists of a vertical, open-top tube, of diameter large enough that capillary effects are negligible, with its lower end immersed in the liquid: the liquid height h within the tube is a measure of the pressure difference Δp compared with the ambient pressure based on the hydrostatic equation Δp = ρgh where ρ is the liquid density and g is the acceleration due to gravity.
piezoresistive accelerometer | An accelerometer in which a seismic mass exerts a force on a piezoresistive substrate and the resulting change in resistance can be used to estimate the acceleration of the seismic mass.
piezoresistive effect | In metals, the change in resistance of a material due to changes in its geometry when subjected to stress; in semiconductors, such as germanium and silicon, there is a much larger effect due to changes in the resistivity itself. Some pressure transducers make use of the effect.
piezotropic fluid | A fluid for which the density ρ is a single-valued function of pressure p. For example, p/ργ = constant which describes the behaviour or of a perfect gas with specific-heat ratio γ undergoing an isentropic process.
pilger mill | A machine for producing seamless tubing from pierced metal billets by hot rolling over a mandrel that returns to its starting position after every bite of the non-circular rolls has elongated part of the billet. The intermittent process is so named after the pilgrims’ chorus in Wagner’s opera Tannhäuser.
pillar drill | A self-standing drilling machine.
pilot bit (pilot drill) | A small-diameter drill used to drill a pilot hole into a material prior to a larger hole being drilled, in order to locate the drill bit and prevent it from wandering.
pilot-controlled valve | A valve installed in a flowline, the pressure or flow rate in which is controlled by a pilot valve installed in a by-pass line.
piloted ignition | A method of ignition in which the initial energy for combustion to occur is provided by a spark or small flame. Common applications are to petrol engines and gasfired domestic appliances. pilot light (pilot flame) A constantly-burning small flame used to ignite a gas burner. pilot valve (relay valve) A valve controlling pneumatic or hydraulic flow that is operated by pneumatic or hydraulic pressure. Such a valve allows a small pressure or flow of fluid to control a larger pressure or flow, and thus effectively provides amplification.
pin 1. | A small-diameter cylinder projecting from a surface, sometimes used as an axle or spindle. 2. A cylindrical or conical component passing through a shaft and a hub to prevent relative axial movement between them.
pin joint (hinge, hinge joint, revolute joint) | A joint in a mechanism or framework, such as a truss, where the connection is a pin about the axis of which both parts can turn without restriction. Forces are transmitted, but not moments.
pint | Obsolete (non-SI) British unit of volume, equal to 0.568 261 500 × 10−3 m3.
pintle 1. | A pivot pin, as in a hinge or rudder. See also GUDGEON. 2. The end of the injection spindle which atomizes the fuel in a fuel injector for an internal-combustion engine.
pintle chain | A series of open links connected by pins that articulate within the barrels of adjacent links, used to transmit power between sprocket wheels. Typically used in agricultural machinery.
pipe-elbow flow meter | A flow meter in which the pressure difference Δp is measured across a pipe diameter usually half way round the bend in the plane of the bend of a pipeflow bend. 90° elbows are the most common. Since standard elbows can be used, such flow meters are inexpensive. The fluid mass flow rate is approximately equal to where R is the pipe radius, ρ is the fluid density, and K is a non-dimensional constant of proportionality determined by calibration.
pipe fittings | Components, usually of plastic, glass, or metal, such as elbows, flanges, couplings, Y-junctions, tees, and reducers, used to connect pipe lengths together or pipes to tanks, pressure vessels, etc. A pipe tee has the shape of the letter T with two inline connections and one connection at 90°. A Y-fitting connects three pipes in the form of a Y. Piping is a system of pipes and pipe fittings used to convey fluids from one location to another. A pipeline is a length of pipe incorporating pipe fittings, valves, and other control devices, measuring equipment, etc. used to convey gas, liquids (especially water or oil), vapour, or particulate matter, often over very considerable distances. The pipe run is the path or length of a pipeline.
pipe flow | The flow of a fluid, slurry, or particulates through a pipe.
pipe scale | Deposits of calcium carbonate, magnesium carbonate, barium sulfate, and other minerals on the inner surface of a pipe, which lead to surface roughness and so increased resistance to flow.
Pirani vacuum gauge | A type of thermal-conductivity vacuum gauge in which an electrically-heated filament is placed within a low-pressure gas. The heat loss from the filament is dependent on the thermal conductivity and the filament temperature.
piston | A solid or hollowed cylindrical component that reciprocates within a close-fitting cylinder either due to gas or vapour pressure in an engine or to mechanical force in a pump or compressor. The upper part is the piston head and the end face in contact with the working fluid is termed the piston crown. The gudgeon pin (piston pin) is the short shaft that connects the little-end bearing and the piston. The piston skirt is that part below the level of the gudgeon pin. A slipper piston is one in which the skirt is cut away on the two sides not used as thrust surfaces to reduce weight and friction. A slotted piston (split-skirt piston) has a skirt with an axial slot to allow for thermal expansion. A piston ring (packing ring, split-ring piston packing) is a split ring of rectangular cross section fitted into a circumferential groove in the piston which springs outward against the cylinder wall to prevent leakage of hot gases. The part of the piston in which the rings are located is termed the ring belt. A scraper ring is an auxiliary ring usually fitted on the skirt that scrapes surplus oil from the cylinder wall of a piston engine to prevent it from being burned, so reducing oil consumption and emissions.
piston engine (reciprocating engine) | An engine in which power is developed as a consequence of gas or vapour pressure forcing reciprocating movement of a piston within a cylinder, with power being transmitted via a connecting rod to a crankshaft. The most common types are petrol and diesel engines. For multi-cylinder engines, possible cylinder configurations include in-line, vee, flat, and radial. The number of pistons connected to a single crankshaft is essentially unlimited, but the usual range is from one to 24.
piston pump | A positive-displacement pump in the basic configuration of which a piston reciprocates in a cylinder. On the suction stroke, fluid is drawn into a chamber through the inlet valve, which is then open while the outlet valve is closed. On the delivery stroke the fluid is forced out of the chamber through the outlet valve, which then opens while the inlet valve is closed. Both axial and radial configurations are common.
piston speed (Unit m/s) | The linear speed of a piston in a reciprocating engine which varies from zero at either end of the stroke (top to bottom dead centre) to a maximum at mid stroke.
piston valve (spool valve) | A valve consisting of disc-like pistons (or spools) attached to a rod which slides to open and close ports in the valve body.
piston viscometer | A viscometer in which a piston, confined within a circular tube, drops through a fluid, the time to drop a known distance being a measure of the fluid viscosity.
pitch (Unit m) 1. | In a cascade of identical turbine or compressor blades, the distance between successive blades measured parallel to the leading edges. 2. For a screw thread, the distance between adjacent thread forms measured parallel to the thread axis. 3. For an aircraft, the vertical relationship between the nose and the horizon. The pitch axis is an axis in the plane of the wings of an aircraft, perpendicular to the centreline, about which the aircraft rotates. Pitch motion is the corresponding up or down movement of the aircraft nose. Pitch attitude is the angle between the centreline of an aircraft and the horizontal. The angle is positive when the nose is above its position when the centreline is horizontal.
pitch angle 1. (Unit °) | For a bevel gear, the angle between the axis and the pitch-cone generator.
pitch-circle diameter (Unit m) | The diameter of the circle (the pitch circle) centred on a component’s axis, around which holes or bolts are equally spaced.
pitched-blade turbine impeller | A flat-blade turbine impeller in which the blades are at an angle to the driveshaft.
pitching and surging | FROG A wave-energy converter which achieves electrical power-generation due to the movement of an inertial mass linked to a generator in a submerged drum.
pitching moment (Unit | N.m) The component of the total aerodynamic moment exerted on an aircraft in the plane containing the lift and drag. It is regarded as positive when it tends to increase the incidence.
pitch regulation | The continual and optimal adjustment of the blade-pitch angles of a wind turbine.
Pitot-static tube (Prandtl tube) | A device for sensing the difference Δp between the stagnation pressure (p0) and the static pressure (p) of a fluid flow from which, for an incompressible fluid of density ρ, the flow speed V can be calculated from which is derived using Bernoulli’s equation. It consists of a Pitot tube, to sense p0, within a concentric tube that senses p. A Pitot-tube anemometer consists of a Pitot-static tube and a differential pressure transducer.
Pitot tube (impact tube, total-head tube) An open-ended tube, placed in a fluid flow with the open end aligned with the flow and facing upstream, which senses the stagnation pressure of the flow. For a supersonic gas flow, the Pitot tube senses the stagnation pressure behind the shock wave it causes and to calculate the Mach number requires that the static pressure is also known.
pitting | A surface fatigue failure which occurs after a number of cycles when two surfaces roll or slide against one another with sufficient force due to the combined influences of the contact stresses, number of cycles, surface finish, hardness, degree of lubrication, and temperature. It is a contributory factor to the wear of gear teeth.
pivot | A short shaft or pin on which a component turns, oscillates, or balances.
pixel | An amalgamation of ‘picture’ and ‘element’ meaning the smallest controllable element of a digital image.
plain milling cutter | A cylinder made of tool steel with cutting teeth on its periphery and used to machine a flat surface.
planarization | The process of increasing the flatness of the surface of a semi-conductor wafer. The techniques used include oxidation, chemical etching, deposition, resputtering, sacrificial etch back, and mechanical-chemical polishing.
planar linkage | A linkage involving movement in a plane.
Planck constant (h) (Unit J.s) Electromagnetic radiation propagates as discrete packets of energy called photons, the energy e of a photon of frequency ν being given by the Planck– Einstein equation e = hν where h = 6.626 070 150 × 10−34 J.s (this value for h was adopted effective 20 May 2019 following a minor adjustment to the previous value).
Planck’s function (Planck’s law of radiation) (Unit W/(μm.m2)) | The amount of energy EBλ(λ,T) emitted by a blackbody in a vacuum or gas at absolute temperature T per unit time, per unit surface area, and per unit wavelength about the wavelength λ is given by Planck’s function where h is the Planck constant, k is the Boltzmann constant, and c0 is the speed of light. For a medium of refractive index n, the numerator is replaced by Ebλ(λ,T) is called more precisely the spectral blackbody emissive power and integration of EBλ(λ,T) over all wavelengths leads to the Stefan–Boltzmann law.
plane | A flat surface defined by the requirement that any two points in the surface are joined by a straight line that lies entirely within it.
plane lamina | A plane sheet which has zero thickness but has mass thanks to a theoretical property called surface density σS (or ρS) defined as the mass per unit area of the sheet (and so units are kg/m2), i.e. if A represents the sheet area and m is the mass of that area, σS = m/A. If σS varies with position, then σS = dm/dA so that
plane shock | A two-dimensional normal or oblique shock wave with zero curvature.
plane strain | A strain field in which deformation is restricted to two dimensions. For principal elastic strains ε1 > ε2 > ε3, ε2 = 0, but σ2 = ν(σ1 + σ3), where σ are principal stresses and ν is Poisson’s ratio. The strains under plane strain are the same as those under plane stress if a modified Young’s modulus E/(1−ν2) and a modified Poisson’s ratio ν/(1−ν) are used. Plane strain is a useful approximation in elasticity and in plasticity (where ν = 0.5) for the loading of bodies that have one dimension (the 2-direction) much greater than the other two.
plane stress | A stress field in which the total stress can be reduced to two orthogonal components, the third being zero throughout the stress field. For principal elastic stresses σ1 > σ2 > σ3, σ2 = 0, but ε2 = −ν(ε1 + ε3), where ε are principal strains and ν is Poisson’s ratio. Plane stress is a useful approximation in elasticity (and plasticity where ε1 + ε2 + ε3 = 0), for the loading of bodies that have one dimension (the 2-direction) very small compared with the other two.
plane wave | A constant-frequency wave for which the wavefronts (surfaces of constant phase) are infinite parallel planes of constant amplitude normal to the direction of propagation. In a plane progressive wave the wavefronts propagate in a single direction.
planform | The silhouette (or projection) of an object, usually when viewed from above or below. The area of the shape is the planform area. Commonly applied to the wing of an aircraft.
planimeter | A mechanical device, consisting of wheels, linkages, and gears, used to determine the area within a plane closed curve by tracing around the curve.
planishing | The process of smoothing a metal surface by light hammering or rolling.
plant | In a control system, the system being controlled.
plant decomposition | The conceptual division of a complicated plant into subprocesses and thus the grouping of variables with the sub-processes so as to aid controlsystem design.
plasma | An inert gas heated, e.g. by an electric arc, to a sufficiently high temperature (10 000 to 20 000 K is typical) for it to ionize. A plasma is created in the gas (typically sulfur hexafluoride) within a high-voltage circuit breaker when the contacts separate. Among the processes using a plasma to modify the physical and chemical properties of a material’s surface is plasma spraying in which a consumable in powder form is melted and propelled through a nozzle (a plasma torch) on to a substrate to form a coating. The consumables are fed into a plasma jet created using a DC electric arc with argon or nitrogen as the carrier fluid. The process is well suited to materials with high melting points. In plasma-arc cutting, a plasma torch is used to melt a metal which is then blown away by the gas jet. Plasma-arc welding is a similar application. In plasma gasification (plasma thermal destruction and recovery) a plasma torch is used to convert shredded waste material in an oxygen-poor environment into syngas (from the organic constituents) and liquid silicates and metals (the inorganic constituents).
plastic 1. | A term used where materials have been loaded beyond the yield point into the plastic range of the stress–strain curve so as to be permanently deformed.
plastic design | In traditional elastic design of structures and components, stresses and strains are maintained within the elastic range, but in the plastic design of plain carbon steel structures the load-carrying capacity (the limit load or ultimate load) is based on the load at which sufficient plastic hinges form so that the structure behaves as a mechanism and collapses (collapse load). Plastic design leads to more efficient use of material.
plastic failure | Failure of a component or structure by excessive deformation, buckling, or fracture, after loading has caused part, or all, of the body to become plastic.
plastic flow 1. | The flow of a yield-stress fluid which results once the maximum shear stress within the fluid exceeds the yield stress. 2. Permanent change of shape of a body once the applied stresses satisfy the yield criterion. Experiments show that the volume remains constant during plastic flow of metals such that Poisson’s ratio takes the value 0.5.
plastic hinge (hinge) | A cross section in a beam, column, or other component where all the bending stresses are above the yield stress and large permanent deformations occur by rotation. The bending moment Mp (fully plastic moment, limiting moment, plastic moment, plastic moment of resistance, yield moment) required to form a hinge depends on the geometry of the member and the yield strength. For rectangular beam having width w and depth t in the plane of bending, Mp = wt2σY/4 where σY is the perfectly-plastic yield strength. A stationary plastic hinge produces increasing rotation at the same location in a structure as the load is increased; in contrast, a travelling plastic hinge produces a limited rotation (caused by geometrical constraints) over progressively extending regions of a structure as the load is increased. In a material that work hardens, Mp increases with rotation and stationary hinges spread to adjacent material.
plasticity theory | The mathematical analysis of the plastic flow of materials.
plasticizer | A liquid in which a polymer is soluble but which does not combine with the polymer at the molecular level, resulting in a lowering of the glass transition temperature (i.e. softening) of the polymer. For example, cellulose nitrate plus camphor is used to produce celluloid.
plastic state | The condition where the stress state over a region of a loaded body or structure satisfies the yield criterion, thereby resulting in some permanent deformation.
plate-coil heat exchanger | A heat exchanger made from two embossed metal sheets, which may be flat or curved, held together such that the embossed sunken parts touch and the working fluid flows through the passages surrounding them.
plate-fin heat exchanger | A compact cross-flow heat exchanger made of flat metal sheets separated by corrugated sheets to create longitudinal channels with the sheets being sealed along the edges parallel to the corrugations. Separate hot and cold fluid streams flow through alternate channels.
plate heat exchanger | A compact heat exchanger consisting of thin corrugated metal plates instead of tubes to separate the hot and cold fluids which alternate between each of the plates. Baffles direct the fluids between the plates.
platen (platten) 1. | The component in metal forming that houses the die for forging the required shape. 2. A hard flat surface used to apply a compressive load to a solid material in a testing machine or a tensile load to a sticky liquid, for example in an extensional viscometer. 3. The worktable of a machine tool, usually provided with slots for clamping a workpiece.
plate shear test | A method used to determine the behaviour of materials such as rubber and honeycomb in shear by bonding the material between two thick parallel steel plates which are subjected to opposing shear forces.
platinum-resistance thermometer | An instrument that determines temperature by measuring the resistance of a pure platinum wire sensor exposed to that temperature. Socalled Pt-100 sensors have a resistance of 100 Ω at 0°C and a sensitivity of 0.385 Ω/°C.
play | Limited freedom of movement in a bearing or mechanism, which may be intentional (e.g. end float) or the result of wear or poor assembly.
plenum (plenum chamber) | A large chamber, for example in a wind tunnel upstream of the working section usually incorporating a honeycomb and screens, in which fluid has very low speed and almost uniform pressure.
plug 1. | An object, usually tapered, used to block a hole to prevent fluid from escaping or flowing. 2. The central moveable part of a valve. 3. In the flow of a yield-stress fluid through a pipe or duct, the central region is often assumed to take the form of a plug with uniform axial velocity. 4. In thermoforming, a shaping tool that forces a heated plastic sheet into a female mould.
plug-assist forming | A thermoforming process in which a plug is used to force a heated plastic sheet into a mould. Once the sheet is in the mould, a vacuum is applied to complete the process.
plug flow | Flow of a fluid in a pipe or duct in which the distributions of velocity and fluid properties over the cross section are assumed to be uniform. Viscous effects can be modelled using a friction factor. The term is usually used for liquid flows, while one-dimensional flow is the corresponding term for gases. In the plug-flow chemical-reactor model it is assumed that the flow velocity and chemical composition are uniform across every cross section but vary continuously with axial location.
plug gauge | A steel gauge used to determine the dimension or dimensions of a hole. It may be straight or tapered, and is typically circular, but in principle can have any cross section.
plug valve (plug cock) | A simple valve which has a plug with a hole in it which is rotated 90° from fully open to closed.
plumb bob (plummet) | A weight, usually conical with a sharp point at its lower end, suspended on a string (the plumb line) to indicate the vertical direction.
plume | A jet-like flow of fluid dominated by buoyancy effects when the initial density of the fluid is considerably lower (positively buoyant) or higher (negatively buoyant) than that of the surroundings. A typical example is the plume of steam emitted from a chimney stack or cooling tower.
plunge grinding (infeed grinding) | A manufacturing process in which a cylindrical grinding wheel is fed directly into the workpiece to make contact with a single region instead of traversing.
plunger pump | A piston pump designed for high-pressure applications.
ply 1. | In a composite material, a single layer of a laminate or a single pass of a filamentwound object. 2. A layer of rubberized fabric, reinforced with cords of fibreglass, steel, or other material, from which the carcass of a tyre is made.
pmLAN equation | Used to determine indicated horsepower (ihp) from an engine indicator diagram, where pm is the mean effective pressure in psi, L is the piston stroke in inches, A is its cross-sectional area in in2, and N is the rpm of the engine, then ihp = pmLAN/229.
pneumatic atomizer | A device that combines a high-pressure gas stream and a liquid stream at the exit of a nozzle to produce a spray of fine liquid droplets with diameters typically in the range 10–100 µm.
pneumatic brake | A brake in which the braking mechanism (for example, drum, disc, or band) is air-actuated.
pneumatic controller | A device in which the position of a component which controls, for example, fluid flow through a valve, is determined by the force exerted by air pressure acting on a diaphragm.
pneumatic control valve (pneumatic valve) | A valve in which the position of the valve stem, which varies the open area, is determined by the net force generated by compressed air acting on a diaphragm operating against the force of a compression spring. Depending upon the arrangement of the spring, in the event of air-supply failure, the valve may open or close.
pneumatics | The use of pressurized gas, usually air, to power machines and tools such as a pneumatic drill, which is a percussion drill in which compressed air is used to reciprocate a free piston within a cylinder which impacts directly or indirectly on the drill bit. The chisel-shaped bit may rotate by a small amount between each impact.
pneumatic test | A test for leakage or strength of a closed container using high-pressure air. It is less safe than a hydraulic test because compressibility of the gas allows large amounts of energy to be stored.
point-absorber wave-energy device | A floating structure with components that move relative to each other due to wave action, the relative motion being used to drive electromechanical or hydraulic energy converters. The device has dimensions which are small relative to the incident wavelengths but draws energy from beyond its physical dimensions.
point defect | A defect of atomic size in a crystal. Vacancies, self-interstitial atoms, and substitutional solute and interstitial solute atoms are point defects in metals. In ceramics, the atoms exist as charged ions and charge neutrality requires that point defects occur as pairs. One example, known as a Frenkel defect, is a cation vacancy (a site of effective negative charge) and a cation interstitial (positive charge). Another, a Schottky defect, is a cation vacancy and an anion vacancy.
point-focus collector | A solar collector which tracks the Sun in two dimensions and uses a parabolic mirror to focus solar radiation on to a small target. point load (concentrated load, point contact) In 3-dimensional analysis, the idealization that a load applied to a surface acts over zero contact area.
point of contraflexure (point of inflexion) | The point in a beam at which the bending moment passes through zero and the beam curvature changes from convex to concave.
points | The contact breakers in the ignition system of a spark-ignition engine using a rotary distributor.
point sink | In potential-flow theory, a point in three-dimensional space into which fluid flows at a finite rate. If the volume flow rate into the sink is , then the radial inflow velocity vr at a radius r from the point is given by As r approaches zero, vr becomes infinitely large and the point sink is seen to represent a singularity. A point source is the counterpart when there is flow out of the point.
point-to-point movement | Movement of a robot end effector from one position to another without specifying the path between them.
point-to-point programming | A robot programming method where during programming the controller records each major change in end-effector position and orientation and then reproduces these when the program is executed.
poise (P) | An obsolete (non-SI) unit of dynamic viscosity in the cgs system defined as 1 P = 1 dyn.s/cm-2 and equal to 0.1 Pa.s.
Poiseuille flow (parabolic flow) Steady, fully-developed, laminar flow of a constantproperty fluid, through a cylindrical duct of any cross section. For Poiseuille flow through a circular pipe (Hagen–Poiseuille flow) the velocity distribution has the parabolic form
where u is the axial velocity a radial distance r from the pipe axis, | R is the pipe radius, μ is the dynamic viscosity of the fluid, and dp/dx is the constant axial pressure gradient. For Poiseuille flow between infinite parallel plates, the velocity distribution is also parabolic.
Poiseuille number (Po) A non-dimensional number, which characterizes Poiseuille flow, defined by
where | DH is the hydraulic diameter of the duct, τW is the wall shear stress averaged over the duct cross section, μ is the dynamic viscosity of the fluid, U is the bulk velocity of the fluid, fF is the Fanning friction factor, and ReH is the Reynolds number based upon U and DH. For Hagen–Poiseuille flow, Po =16, and for flow between infinite parallel plates, Po = 24.
polarization | A property of an electromagnetic wave, such as a light wave, that propagates as a transverse wave, that describes the orientation of its oscillations. If the oscillations are confined to a single plane, the wave is linear polarized. If the oscillations rotate as the wave travels, it is circular polarized.
polar second moment of area (J) (Unit m4) | The second moment of area of a lamina about an axis perpendicular to it, given by J = ∫r2dA where r is distance from the axis and A is area. Polar second moments need not pass through the centre of area, but that is often implied. For an area of uniform surface density ρS, the polar moment of inertia (axial moment of inertia) (IP), with unit kg.m2, is given by IP = ρS J.
pole | One of the roots of the denominator of the closed-loop transfer function of a control system. Hence the poles are the values of s for which the transfer function becomes infinite. For a transfer function G(s) given by
the poles are the constants p1, p2, … pn, the zeros are z1, z2, … zm, and the real constant k is the frequency-independent gain.
pole positioning | A control-system design method which explicitly places all of the poles in the left-hand half of the complex plane; that is, it ensures that all of the poles have negative real parts, and thus produces a system that is stable.
pole-zero plot (pole-zero configuration) | A plot of the positions of the poles and zeros of the closed-loop transfer function of a control system, with the real parts plotted along the x-axis and the imaginary parts along the y-axis of the complex plane. Poles are conventionally plotted as × and zeros as O. If all of the poles lie in the left-hand half (i.e. real part negative) of the plot, the system will be stable. If one or more poles lie in the right-hand half, the system will be unstable. One or more poles on the vertical axis with no poles in the right-hand half indicates marginal stability.
pollutants | Man-made waste or naturally-occurring chemicals that contaminate the environment, including the atmosphere, rivers, lakes and oceans, and soil. Air pollution, in both gaseous and particulate (dust) form, originates from internal-combustion engines, external combustion, manufacturing processes, refining, radioactive emissions, volcanic activity, etc. Water pollution originates from manufacturing processes, sewage, chemical deposition from the atmosphere, spillage from oil tankers, etc. The term pollutants sometimes includes light, noise and heat.
pollute (pollution) | The introduction of pollutants into the environment.
polycarbonates | A group of high-strength thermoplastic polymers containing carbonate groups. They have high impact resistance and are easily machined, moulded, extruded, and bent. Physical properties include relative density 1.2 to 1.4, glass transition temperature 147°C, service temperature range -170 to +125°C, Young’s modulus about 2.2 GPa, and ultimate tensile strength 66 to 160 MPa. Polycarbonates have good transparency, good electrical- and thermal-insulation properties, and fair UV tolerance. They have fair resistance to concentrated acids, good resistance to alcohols and oils, but poor resistance to alkalis, aromatic hydrocarbons, solvents, halogens, and ketones. Polycarbonates are sold under several trade names including lexan. Because of low scratch resistance, many applications require the application of a hard coating.
polycrystalline material | A material composed of more than one crystal.
polyester | A category of polymer, most commonly polyethylene terephthalate (PET), which can be thermoplastic or thermosetting depending upon its chemical structure. It absorbs oil but not water. Polyester resin is a thermosetting polymer based upon polyhydric alcohols.
polyethylene (polythene, polymethylene) | A thermoplastic derived from polymerization of the hydrocarbon gas ethene (ethylene), it is regarded as the world’s most important plastic with an annual production of about 100 million tonnes. It has low hardness and rigidity, but high ductility and impact strength. It has good resistance to acids, alkalis, alcohols, halogens, and ketones, fair resistance to oils, and poor resistance to aromatic hydrocarbons, strong oxidizers, LPG, and solvents. Its usefulness is limited by its low melting point (in the range 80–180° C depending upon density). The main forms are low density (LDPE) (relative density < 0.93) and high density (HDPE) (0.94), together with linear low density (LLDPE) (c.0.915–0.94) and ultrahigh molecular weight (UHMWPE) (c.0.92–0.94). Young’s modulus increases from 0.3 GPa for LDPE to 1 GPa for HDPE, while ultimate tensile strength increases from 10 MPa to 30 MPa. LDPE can be extruded, HDPE extruded and blow moulded, and all forms can be injection moulded.
polyimides | A group of polymers of imide monomers which, unusually, can be either thermoplastic (pseudothermoplastic) or thermosetting according to the production process. They are lightweight, flexible, and resistant to heat and corrosive chemicals. Physical properties include relative density 1.4, glass transition temperature above 427°C, Young’s modulus 2.1–2.8 GPa, ultimate tensile strength 37 to 81 MPa, and low coefficient of friction. They have excellent resistance to nuclear radiation, good resistance to organic substances, but poor resistance to strong alkalis. They can be injection moulded and extruded. Components can also be produced from polyimide powder by sintering techniques. Polyimide fibres are used extensively to filter particulates from hot gases in power plants, cement plants, and waste incinerators.
polymer matrix composite (PMC) | A material consisting of a polymer (resin) matrix reinforced with long or short fibres, precipitates, or dispersed phases, resulting in improvement in certain desired properties, but sometimes leading to deterioration of other properties.
polymethyl methacrylate (PMMA) | A thermoplastic polymer of methyl methacrylate, it is a non-crystalline vitreous substance and so can be classified as a type of glass. Physical properties include relative density 1.2, glass transition temperature in the range 85–165°C, upper service temperature 90°C, Young’s modulus 3.0 GPa, and ultimate tensile strength 71 MPa, together with good flexural strength, transparency >90%, electrical-insulation properties, polishability, and UV tolerance. PMMA has fair resistance to concentrated acids, good resistance to weak alkalis, but poor resistance to aromatic hydrocarbons, oils, halogens, and ketones. It is an economical alternative to polycarbonate. It is easily machineable and mouldable, and often used in sheet form as a shatter-resistant alternative to glass. Trade names include acrylate, Lucite, Perspex, and Plexiglas.
polypropylene (polypropene) | A thermoplastic made by polymerization of propylene gas, with properties similar to polyethylene and the second-most widely produced commodity plastic (annual production about 50 million tonnes). Physical properties include a low relative density of about 0.9, melting point 130 to 170°C, and Young’s modulus between 1.3 and 1.8 GPa. It is resistant to fatigue and so the usual choice of material for plastic living hinges. It has good resistance to most acids, alkalis, and organic solvents but poor resistance to aromatic, aliphatic, chlorinated solvents, and UV radiation. It can be extruded and injection moulded. Polypropylene is normally translucent, is less readily made transparent than plastics such as polystyrene and acrylic, and is often opaque or pigmented. Prolene is a form of polypropylene used for non-absorbable sutures and as a mesh for repairing hernias and other injuries to the fascia. Expanded polypropylene is a closed-cell bead foam which can be made in a range of relative densities from 0.015 to 0.2 with ultimate tensile strength in the range 270 to 1 930 kPa. The density is increased by about 25% by moulding. It has good energy absorption and shape recovery. It is a good acoustic and thermal insulator.
polystyrene | A thermoplastic polymer derived from styrene. Physical properties of the solid form include relative density about 1.0, a glass transition temperature in the range 90 to 130°C, Young’s modulus 2.9 GPa, and ultimate tensile strength 44 MPa. It has good resistance to acids and bases but not to chlorinated and aromatic hydrocarbon solvents. Polystyrene can be injection moulded, vacuum formed, or extruded. Expanded polystyrene (styrofoam), with relative density in the range 0.01–0.03, made from preexpanded beads, is usually white. It absorbs water. Polystyrene is generally nonbiodegradable.
polytetrafluoroethylene (PTFE) | A fluorocarbon-based thermoplastic made by polymerization of tetrafluoroethylene. Physical properties include relative density 2.16, glass transition temperature 115°C, service temperature range −260 to +260°C (it has a high melting point of 327°C but begins to decompose at 200°C), Young’s modulus 400 MPa, and yield strength 25 MPa. It has a very low (< 0.1) coefficient of friction. PTFE has good resistance to ozone, to UV, alpha, and gamma radiation, is an excellent electrical insulator, and is highly resistant to oxidation and aggressive chemicals such as acids, alkalis, alcohols, aromatic hydrocarbons, oils, solvents, halogens, and ketones. It is sold under several trade names including Teflon.
polytropic process | In thermodynamics, an expansion (or compression) process involving an ideal gas in which pvn = constant where p is the gas pressure, v is the specific volume of the gas and n is a constant called the index of expansion (or compression). In the special case where n = γ, the ratio of specific heats for the gas, the process is isentropic and γ is termed the isentropic index.
polyurethane | A polymer which is usually thermosetting but, depending upon the manufacturing process, can also be thermoplastic. It is unusual in that the polymer is almost invariably created from liquid reactants (polyol and polyisocyanate) during the manufacture of a particular object. Physical properties include relative density 1.18, Young’s modulus 250 MPa, and ultimate tensile strength 50 MPa. Cellular forms (foams) are produced by adding water to the polyol which reacts with the polyisocynate to create carbon dioxide. The foams can be rigid or flexible.
polyvinyl chloride (PVC) | A thermoplastic produced by polymerization of vinyl chloride having a glass-transition temperature of about 80°C. PVC can be blow moulded and extruded. Rigid or unplasticized PVC (uPVC) has relative density 1.4, Young’s modulus 3.7 GPa, and ultimate tensile strength 47 MPa. Flexible (plasticized) PVC has lower relative density 1.2, glass transition temperature 75°C, melting point 148°C, Young’s modulus 1.4 GPa, and ultimate tensile strength 16 MPa. PVC has good electrical-insulation properties but poor resistance to gamma radiation. It has good resistance to alcohols, acids, alkalis, fats, and petroleum hydrocarbons. Roughly 50% of the annual global production of PVC (c.40 million tonnes) is used to manufacture pipes for industrial applications.
pop action | In some types of steam safety valve, when the steam pressure exceeds the set pressure of the valve it starts to lift, exposing a greater surface area to the steam. This leads to a sudden increase in the force on the valve, which then pops to the full-open position.
pop-off valve | A safety relief valve fitted to an LPG tank designed to prevent rupture in the event of excessive pressure build-up.
poppet valve (mushroom valve) | A valve consisting of a sliding shaft (the stem) with a shaped disc (the poppet) on one end which closes against a valve seat concentric with the shaft. The poppet can be conical, spherical, flat, or shaped to accurately control fluid flow when the valve is open. The valve is opened and closed either using cams and springs or mechanically. Poppet valves are commonly used to control flow into and out of each combustion chamber of an internal-combustion engine.
pop rivet | A hollow rivet that enables a connexion to be made from one side only of an assembly.
pore diameter (Unit μm) | The actual, average, or effective diameter of the pores in a membrane, screen, filter, or other porous device.
porosimeter | An instrument in which gas pressure is applied to a specimen submerged in a liquid until the first bubble of gas passes through the material. The pore diameter is then calculated from the surface tension of the liquid, the contact angle of the liquid, and the applied pressure difference.
porosity (ϕ) | A measure of the void space in a porous medium defined by ϕ = V/T where V is the total volume of the void space and T the total or bulk volume of the material including both the solid and void components.
porous medium (porous material) | A solid, often called the frame or matrix, permeated by an interconnected network of pores or voids which are filled with a gas or liquid. Rock, soil, and bone are naturally-occurring porous materials. Cement, open-cell foams, synthetic sponges, and ceramics are man-made porous materials.
port | An opening in an engine, a compressor, a pump, a hydraulic cylinder, etc. through which fluid enters (an inlet port) or leaves (an outlet port), usually controlled by a valve.
portal frame | A frame consisting of two uprights connected by a cross member at the top.
positional servomechanism | A closed-loop control system designed to control the position of a mechanical system.
position contouring system | A CNC machine-tool control system that provides smooth movement along a tightly specified path.
position control | A control system designed to control the position of a mechanical system.
position feedback (proportional feedback) | A term used to describe the normal situation in which the feedback signal is the output of the controlled plant. Although the term originally referred to feeding back the position of a mechanical system, it is now applied more generally to the output of any plant.
positioning action | In robotics, the movement of a robot arm and wrist so as to position the end effector.
position sensor (position transducer) | Any device, such as an LVDT or RVDT, used to measure position.
position vector | In robot forward kinematics, a 4×4 matrix is obtained representing the position and orientation of the end effector. The fourth column of this is the position vector that represents the x, y, and z coordinates of the end effector.
positive clutch | A clutch that consists of two co-axial mating elements, with teeth or square jaws, which lock together when engaged, preventing slip between the two. See also DOG CLUTCH.
positive-displacement flow meter | An instrument of high accuracy that determines volumetric flow rate by dividing the flowing fluid into successive fixed volumes, and measuring their times of passage through the meter.
positive-displacement machine | A machine that incorporates pistons, valves, etc. to ensure positive admission and delivery of a working fluid and prevent undesired reversal of flow. This class of machine incorporates all reciprocating compressors and expanders and some types of rotary compressor such as the Lontra blade compressor™, the Roots blower, a gear pump, a lobe pump, and a vane pump.
positive feedback | Feedback in which the plant output is added to the reference input, rather than subtracted from it as in negative feedback. It is likely to lead to instability. postforming The bending of flat thermoplastic polymer sheets into curves and surfaces after local heating.
potable water (drinking water) | Water of sufficiently high quality that it can be consumed by humans without risk.
potential energy (Unit J) | The energy an object or system possesses as a result of its elevation in a gravitational field. If g is the acceleration due to gravity, an object or system of mass m has potential energy mgz where z is the elevation of its centre of gravity relative to an arbitrarily selected reference plane. In fluid mechanics and thermodynamics, the potential energy per unit mass is gz and the potential energy per unit volume is ρgz where ρ is the third density.
potting | The process of embedding an electronic assembly in an epoxy resin or thermosetting compound for resistance to impact and vibration as well as insulation from moisture and corrosive chemicals.
pound (lb, lbm, avoirdupois pound) | A non-SI, British (i.e. imperial) unit of mass now legally defined as 453.592 37 × 10−3 kg.
pound (lbm) | A non-SI unit of mass. The conversion of the imperial pound to SI is 1 lbm (UK) = 453.592 338 × 10−3 kg. The conversion of the customary US pound to SI is 1 lbm (US) = 453.592 242 77 × 10−3 kg.
poundal (pdl) | An obsolete imperial (non-SI) unit of force being the force acting on a mass of one pound that accelerates it by one foot per second squared so that1 poundal = 1 lbmft/s2. The conversion to SI is 1 pdl = 0.138 254 954 4 N.
pound force (pound, lbf) | An obsolete imperial (non-SI) unit of force being the force acting on a mass of one pound that accelerates it by the standard acceleration, 32.174 ft/s2, so that 1 lbf = 32.174 lbmft/s2. The conversion to SI is 1 lbf = 4.448 221 615 260 5 N.
pound per square inch (psi) | An obsolete (non-SI) British unit of pressure corresponding to one pound force applied uniformly to an area of one square inch, i.e. 1 psi = 1 lbf/in2. Used for both absolute, differential, and gauge pressure. The conversion to SI is 1 psi = 6.894 757 292 × 103 Pa.
pour test (pour-point test) | Cooling of a liquid petroleum product by discrete temperature steps to determine its pour point (unit °C), the lowest temperature at which it can be handled without excessive quantities of wax crystals forming out of solution, and so an index of its utility for certain applications.
powder blasting | A micromachining erosion process in which fine particles (typically 10–30 μm) of alumina and other materials are blasted at high speed (typically 100–200 m/s) against a substrate to remove material.
powder clutch (magnetic powder clutch) | A proportional-torque device containing a magnetic powder, such as a mixture of powdered iron and graphite or iron, cobalt and nickel. An electric current is passed through a coil to produce a magnetic field which changes the property of the powder from free flowing, at zero excitation, to solid at full excitation, thus giving the clutch the range of no coupling to full coupling.
powder metallurgy | A process for the fabrication of components by the compaction of metal powders in a die and subsequent densification by sintering or hot pressing. It produces components with near net shape, intricate features, and good dimensional precision, thereby reducing or eliminating the need for machining. It is widely used, for example, for the production of cemented carbide tools, gears, porous metal bearings, electrical contacts, and hard magnets.
power (P) | The rate at which work is done on or by a system or device. It is also the rate at which energy is converted from one form to another or transferred from one place to another. The basic SI unit is the watt (W), but in engineering applications, kilowatt (kW), megawatt (MW), and gigawatt (GW) are used, depending upon the scale of the application.
power brake | A braking system for motor vehicles, in which the force applied to the braking system by the driver is amplified by mechanical, pneumatic, or hydraulic power.
power control valve | A control valve operated by an electric motor rather than hydraulic or pneumatic pressure.
power cycle | A thermodynamic cycle in which heat is received by the working fluid at a high temperature and rejected at a low temperature, while a net amount of work is done by the fluid.
power cylinder | A linear actuator consisting of a piston in a cylinder driven by an electric motor or by pneumatic pressure or hydraulic fluid at high pressure.
power-law approximation 1. | In fully developed turbulent pipe flow or zero-pressuregradient boundary-layer flow, the near-wall mean-velocity distribution can be represented approximately by u̅ = ayn where u̅ is the streamwise mean velocity a distance y from the pipe wall or surface, a is a dimensional constant, and n is the power-law exponent, often taken as 2. An approximation for the true stress–true strain σ–ε curve in large-deformation plastic flow, given by σ = σoεn, in which 0 < n < 0.5 from experiments.
power plant (power station, thermal power plant) 1. | An installation, in which the primary energy source is coal, natural gas, solar, waves, wind, water pressure, or nuclear, that generates electrical energy using gas turbines, wind turbines, diesel engines, hydraulic turbines, wave-energy devices, and steam turbines. Power plants are frequently referred to in terms of the primary fuel source, thus coal plant, nuclear plant, natural-gas plant, etc. The overall power-plant efficiency (ηoverall) is the ratio of the net electrical power output Pnet,overall to the rate of the fuel-energy input, given by where F is the mass flow rate of fuel and HHV is the higher heating value of the fuel. 2. An internalcombustion engine for motor-vehicle, aircraft, or railway locomotive applications.
power pool | A centrally-controlled mix of generating plant, owned by different companies, that supplies electricity to consumers via the National Grid in the UK.
power rating (Unit kW) | The output power of an internal-combustion engine, electric motor, jet engine, etc. Torque and engine rotation speed are also usually included.
power steering (power-assisted steering) | A system that directs a fraction of the engine power to augment the torque exerted by the driver on the steering wheel of a motor vehicle, such as a car, lorry, or bus, in order to turn the vehicle. Most common are hydraulic systems, but electric and electro-hydraulic systems are also employed.
power stroke (firing stroke) | That part of the cycle of a piston engine during which a piston is caused to move and deliver power by high-pressure combustion gases or steam.
power tower | A part of a solar electricity-generation system in which a field of heliostats reflect the Sun’s rays on to a boiler or collector, which operates at high temperatures (typically 500–700°C), on top of a central tower.
power train | The engine, clutch, gearbox, drive shaft, differential, and final drive which transmit power to the wheels of a motor vehicle.
practical entropy (virtual entropy) (Unit kJ/K) | The value of absolute entropy, less that due to nuclear spin and frozen rotational energy.
Prandtl number (Pr) | In convective heat transfer of a viscous fluid, a non-dimensional number that characterizes the relative influences of the fluid’s specific heat capacity CP, dynamic viscosity μ, and thermal conductivity k. It is defined by It can be shown where is the kinematic viscosity, ρ being the fluid density, and is the thermal diffusivity.
pre-admission | In a piston engine, the admission of working fluid into a cylinder near the end of a stroke to allow full pressure at the beginning of the return stroke.
precessing vortex core (PVC) | In intensely swirling flows which undergo vortex breakdown, the vortex core develops a spiral structure which precesses around the central axis of the flow at a rotation rate different from that of the surrounding fluid. This motion can excite acoustic modes of a flow system such as in a combustion chamber where swirl is introduced to stabilize the flame zone.
precession | The rotation of the spin axis of a spinning object when a moment is applied to tilt the spin axis away from the position at which the object can spin stably. The spin axis generates a conical surface. A spinning top, for example, precesses with angular velocity where m is the mass of the top, g is the acceleration due to gravity, L is the
precipitation hardening (precipitation strengthening) | An alloy-strengthening process achieved by forming a solid solution at the solution treatment temperature and then developing an optimum distribution of precipitates after quenching and ageing at lower temperature. It requires that a second phase is soluble at elevated temperature but has decreasing solubility with decreasing temperature. The first precipitates to form during ageing are small and closely spaced, and usually have coherency of their atomic planes with those of the surrounding matrix. Due to lattice parameter mismatch, this creates a strain field around each precipitate. As ageing continues, the precipitate distribution coarsens, i.e. small precipitates shrink and large ones grow by the diffusion of solute atoms, and eventually coherency is lost. The maximum yield strength is achieved just before this occurs, when the precipitates offer the maximum resistance to the glide of dislocations. The ageing temperature is chosen so that this state is reached in a reasonable time, after which the alloy has to be cooled to room temperature. The strengthening effect is lost if the alloy is overaged or exposed to a sufficiently high temperature. The aluminium–copper alloy duralumin® is the best-known example of an age-hardening alloy. Many other commercial aluminium-, copper-, magnesium-, and nickel-base alloys owe their strength to the same process.
precision 1. | The ability of a machine tool or manufacturing process to produce a component to close tolerances.
precision grinding | A manufacturing process in which a workpiece is machined by grinding to achieve specified dimensions and low tolerances.
precooler | An evaporative cooling module used to cool the air entering a heat exchanger or refrigeration unit to improve efficiency.
preferred fit (Unit m) | A system based on the basic-hole system for specifying the clearance, transition, or interference fit of two components, one of which must fit within the other.
preheater | A heat exchanger used to heat a substance before another process, such as the combustion air entering a boiler to recover waste heat from the flue gas, thereby increasing thermal efficiency.
pre-ignition | The undesirable ignition of the air/fuel mixture in the cylinder of a sparkignition engine before the spark plug fires, typically due to hot spots in the combustion chamber.
pre-mixed flame | A flame where the fuel and oxidant are mixed together prior to ignition and combustion.
pre-mix gas burner | A combustion chamber in which a gaseous fuel and oxidant are mixed together to produce a pre-mixed flame.
prepreg | Pre-impregnated composite fibres in the form of unidirectional sheets or woven fabrics, containing the matrix material used to bond the fibres and layers together and to other components after curing.
preprogrammed robot | A robot that is not equipped or programmed to show accommodation and thus must follow a programmed sequence of movements and operations.
pre-selector gearbox | A gearbox in which the selection of a particular gear ratio takes place before it is required.
press | A machine which applies a compressive force to a workpiece to cut, shape, or compress it, to insert one part into another, or to cause a material to flow through an orifice or die.
press bonding | A process of manufacturing laminated components and structures where adhesion takes place under pressure.
press fit | An interference or force fit.
pressing (stamping) | A sheet-metal component made using a press.
pressure (p) (Unit Pa) | In thermodynamics and fluid mechanics, the compressive force exerted by the fluid per unit area. The pressure exerted by a fluid on a surface acts normal to the surface.
pressure altimeter (barometric altimeter) | An aneroid barometer that converts atmospheric pressure into indicated altitude using standard atmospheric pressure-height relations.
pressure chamber | A chamber in which components or devices can be subjected to high or low fluid (liquid or gas) pressure.
pressure-compounded steam turbine (Rateau turbine) | An impulse steam turbine in which the steam pressure is progressively reduced by passing through a series of nozzle/rotor stages. The nozzles are carried in diaphragms which separate the stages. @
pressure control valve | A valve used to set the pressure level in a pressure vessel or piping system.
pressure deflexion (Unit ° or rad) | The deflexion of the sensing element in a pressure gauge, such as the tube in a Bourdon gauge, when pressurized by the process fluid.
principal axes of inertia | The x–y–z axes for which the products of inertia vanish.
principal axes of strain and stress | The particular set of axes in which either shear-strain components vanish leaving the normal principal strains ε1, ε2, and ε3 or shear– stress components vanish leaving the normal principal stresses σ1, σ2, and σ3. In isotropic bodies these axes are coincident.
principal moments of inertia (I) (Unit kg.m2) | It is always possible to choose rectangular axes Oxyz such that the moment of inertia of a body about a line L through the origin O is given by I = Aα2 + Bβ2 + Cγ2 where α, β, and γ are the direction cosines of L relative to Oxyz. The axes are the principal axes of inertia at O, and A, B, and C are the principal moments of inertia. Used in the analysis of the motion of a body about a point (as opposed to an axis).
principal strain | One of the three normal strains ε1, ε2, or ε3 on the faces of an element of a loaded body in the special case where all the shear strains on those faces are zero.
principle of corresponding states (law of corresponding states) | The compressibility factor for all gases is approximately the same at the same reduced pressure and temperature.
principle of least action | A variational principle stating that the integral with respect to time of (T−V), where T is the kinetic energy and V is the potential energy of a body, is always smaller for its actual motion than for any other possible motion.
principle of maximum plastic resistance 1. | In plasticity theory, for any plastic strain increment, the state of stress actually occurring gives an increment of work that equals or exceeds the work which would be done by that strain increment and any other state of stress within or on the yield locus.
principle of optimality | An optimal policy has the property that whatever the previous decisions (i.e. control actions) have been, the remaining decisions must constitute an optimal policy with regard to the state resulting from the first decision. The principle can be applied in many areas including economics, dynamic programming, and control systems. For example, a control system that is divided into parts labeled p1, p2,…pn can be described as satisfying the principle provided that the performance of all parts p2, p3, p4, p5,…pn is optimal (i.e. achieves the best control action), irrespective of the output of part p1. principle of superposition See .
prism joint | A sliding (i.e. translational) joint on a robot.
probe-type liquid-level detector | A device to sense or measure the level of a conductive liquid in a container using an immersed electrode.
process 1. | A controlled sequence of continuous or discrete events or actions designed to produce a pre-specified end result which may be a product.
process control | The monitoring and adjustment of process variables, usually automatically, to ensure they are within pre-specified ranges.
produced water | Water produced from a gas or oil wellbore that is not a fluid introduced to solve a wellbore or reservoir problem.
product design | Design of components or objects where the emphasis is on styling and ergonomics rather than engineering principles.
production engineering (industrial engineering, manufacturing engineering) | The organization of a factory so that products are fabricated and assembled to the specified design, having specified tolerances etc., at the required rate, from appropriate materials, at the least cost on the equipment available.
product re-engineering | Changes made in the detail design of a component, or assembly of components making up a product, in order to permit manufacture by a better, or more modern, method while maintaining the function of the part, e.g. forming rather than cutting.
products of combustion | The chemical species, in gaseous, vapour, and/or solid form, which result from the exothermic reaction between a fuel and an oxidizer. For a hydrocarbon fuel reacting with air, the products of combustion typically include carbon dioxide, carbon monoxide, water vapour, nitrogen, oxides of nitrogen, and soot. Sulfurcontaining fuels also produce sulfur dioxide while solid fuels, such as coal or wood, also produce ash.
proeutectoid ferrite | See STEEL MICROSTRUCTURES. profile The shape of a cross section of an object, such as an aerofoil or cam.
profiled path | The programmed path of a CNC machine tool or robot where the position is specified at all times rather than as a series of discrete steps as in point-to-point movement.
profiling machine (profile milling machine) | A milling machine in which the cutter is guided by the contour of a pattern having the required shape.
profilometer | An instrument used to quantify the roughness of a surface. For a contact profilometer, a diamond stylus sweeps across the surface along a series of parallel lines. Noncontact profilometers use optical techniques to map the surface irregularities.
program control | A control system where the set point is derived from a programmable controller, and can thus be programmed to change with time.
programming panel | The panel on a computer control system, including a CNC controller, used to enter the program. This is typically a keyboard and screen.
program scan | The time taken for a programmable-logic controller to execute a full program cycle including all instructions.
progressive bonding | Curing of a resin adhesive by applying first heat, then pressure.
propellant 1. | The chemicals used to generate thrust in a rocket-propulsion system, typically a liquid or solid fuel and an oxidizer. 2. The pressurized gas in an aerosol spray can.
propeller fan | An axial-flow fan using a propeller to produce an airflow.
propeller shaft (Cardan shaft, prop shaft) 1. | In the power train of a motor vehicle, the shaft that transmits power from the gearbox to driven rear wheels.
propeller turbine | An axial-flow hydraulic turbine with a rotor (or runner) similar in design to a marine propeller.
propelling nozzle (exhaust nozzle) | The nozzle at the rear end of a turbojet engine, rocket engine, or ramjet, which is normally choked. For subsonic flight the nozzle is convergent, but may be convergent–divergent for supersonic flight.
property | A macroscopic, observable, physical quantity that characterizes the state or behaviour of a substance or system. Examples include pressure, temperature, mass, volume, elastic moduli, Poisson’s ratio, and coefficients of thermal expansion. Many thermodynamic material properties, such as density and enthalpy, are defined in terms of other properties and also depend upon temperature and pressure.
propfan | A form of propeller with 8 to 10 very wide swept-back blades, designed to enable turboprop aircraft to cruise at a Mach number of about 0.8.
proportional dividers | Dividers with two legs of equal length, pointed at each end, held together by a movable pivot. The separation of the points at either end are in the same ratio as the distances from pivot to point on either side. Proportional dividers are used to transfer measurements from one scale to another.
proportioning probe | A leak-testing device in which the ratio of tracer gas to an inert diluting gas (dry air or nitrogen) can be varied without any substantial change in the total flow from the probe.
proportioning pump | A pump that supplies two liquids, usually water and a concentrate, in the exact ratio needed for a process.
proprioceptor | In robotics, a sensor that detects the internal movement, forces, or torques in a robot. An encoder or resolver measuring the angle of a robot joint is a proprioceptor.
propulsion | Any method of applying a force or torque to an object which causes it to move, usually in a forward direction. In the case of motor vehicles, this is through an engine which applies torque to the driving wheels. In the case of aircraft, it is through thrust provided by a propeller or jet engine. Space vehicles are propelled by rocket engines.
propulsion efficiency | The ratio of the thrust power (i.e. the product of thrust and airspeed) of a jet or rocket engine to the rate of production of propellant kinetic energy.
proton exchange membrane fuel cell (PEMFC) | A fuel cell operating at temperatures below 100°C in which hydrogen is the fuel and the electrolyte is a solid polymer membrane in the form of a thin plastic film.
prototype | A preliminary example, usually full size, of a machine such as a motor vehicle or aircraft used to evaluate design and performance.
protractor | A circular or semi-circular plate, usually transparent, used to measure or construct angles by reference to radial lines marked on the plate.
proud | A component that projects above the nearby level in a surface is said to be proud of that surface.
proving ring | A type of load cell in the form of an alloy-steel ring that, when loaded elastically across a diameter, deforms in proportion to the load. The capacity depends upon the inside and outside diameters and its thickness. Sometimes used for the calibration of testing machines.
proximal | Mounted close to the base frame of a robot arm. For example, the actuator driving the waist joint of an articulated robot would be described as proximal as it is mounted on the fixed structure at the base frame.
proximity sensor | A sensor that operates without making contact with the object being sensed. For example, a capacitance sensor that detects the presence of a component by observing the change in electrical capacitance between the sensor and ground.
pseudo-random signal | A digitally-programmed test signal that obeys criteria for randomness. It can be used for the frequency-response testing of dynamic and control systems.
pseudo-reduced specific volume (reduced specific volume) | The ratio of the specific volume of a substance to the value of the specific volume at the critical point, calculated from the ideal gas equation.
psychrometer (hygrometer) | An instrument used to measure relative humidity.
random reinforcement | In filament-reinforced composites, when the fibres are discontinuous and not orientated.
random signal | A signal ideally having equal power at every frequency that is thus suitable for frequency-response testing of dynamic and control systems. In practice such signals are difficult to generate and thus a practical random signal will have equal power at every frequency within the frequency range of interest.
random vibration | Unpredictable, non-harmonic vibration caused by random excitation, e.g. by ocean waves or the passage of a vehicle over a rough or irregular surface.
rarefaction | Reduction in the density of a substance, usually a gas. It is the opposite of compression.
rarefaction wave | A progressive wave or wavefront that causes expansion of the medium through which it propagates.
rarefied gas dynamics (rarefied flow) | A flow in which the mean-free path of the gas molecules is not small compared with the smallest characteristic dimension of the flow geometry, i.e. the Knudsen number is not negligibly small.
ratchet (ratchet wheel) | A wheel or ring with inclined teeth that engage with a pawl, resulting in one-way motion with reverse motion being prevented until the pawl is released.
ratchet coupling | A joint employing a ratchet system between two shafts, so that not only does the driven shaft run in one direction only, but also the driven shaft can, if necessary, run more quickly than the driving shaft. rated capacity 1. (Unit N) For machines such as cranes, the maximum load that can be lifted safely. 2. (Unit kg/hr) For a steam boiler, the mass of steam that can be produced per hour for a given feedwater temperature and pressure. In some cases, a kilowatt rating is given.
rated engine speed (Unit rpm or rps) | For a piston engine, the rotation speed at which rated power is obtained.
rated flow (Unit m3/s or kg/s) | In a hydraulic system or machine, the volume or mass flow rate a manufacturer specifies for a component as the maximum desirable for it to function as designed.
rated power (rated capacity, rated horsepower) (Unit kW or hp) | The maximum power output that can be sustained continuously for any power-producing machine or system, such as an engine or a power plant.
rated wind speed (Unit m/s or kph) | The minimum wind speed for a wind turbine to generate the maximum power for which it is designed. Overspeeding at higher wind speeds, that would potentially generate even greater power, is prevented by a governor.
rate gyroscope | A gyroscope mounted in a single gimbal and restrained by a spring that measures the rate of change of direction of an axis by means of the torque exerted on the bearings of the gimbal.
Rayleigh damping | In a vibrating system, where the damping matrix C is proportional to both the mass matrix M and the stiffness matrix K, such that C = αM + βK where α and β are constants.
Rayleigh flow | Friction-free gas flow through a constant-area duct with heat addition or cooling. Tabulated results for a perfect gas are available based upon a one-dimensional analysis. A Rayleigh line is a curve of enthalpy or temperature vs specific volume or specific entropy for Rayleigh flow.
Rayleigh instability (Rayleigh–Plateau instability) | An instability that occurs due to surface tension on the surface of a liquid jet surrounded by gas.
Rayleigh number (Ra) | A non-dimensional parameter that arises in the study of combined convection and conduction in a fluid. For a vertical plate of length L, where g is the acceleration due to gravity, β is the thermal-expansion coefficient for the fluid, α is its thermal diffusivity, ν is its kinematic viscosity, TS is the surface temperature, and T∞ is the free-stream temperature. In some problems, a local Rayleigh number is defined with L replaced by x, the distance from the leading edge of the plate.
Rayleigh’s method | A method of dimensional analysis in which, if the dependent physical variable in a problem is y and the independent physical variables are x1, x2, x3… etc., it is assumed that y can be expressed as an infinite sum with terms of the form , the exponents a, b, c… being selected to ensure dimensional homogeneity.
Rayleigh’s stability equation | The form assumed by the Orr–Somerfeld equation for inviscid flow.
Rayleigh step bearing A slider bearing in which there is a step decrease in the clearance in the direction of travel. This bearing has the highest load capacity of all slider shapes.
Rayleigh–Taylor instability An instability that occurs on the interface between two immiscible fluids at rest, one above the other, the upper fluid having the higher density.
Rayleigh wave | A surface wave whose propagation velocity is given by cS = f(ν)c2 where is the shear-wave velocity, G is the shear modulus, ρ is the density, and f(ν) is a function of Poisson’s ratio ν having value 0.919 4 when ν = 0.25 and 0.995 3 when ν = 0.5. cS < c2 because at the free surface of a solid, normal stresses are zero. Rayleigh waves are strong only within a depth of about one wavelength below the surface. Ultrasonic inspection is based upon Rayleigh-wave propagation.
reaction chamber | A chamber within which a controlled chemical reaction occurs, for example a bomb calorimeter or the combustion chamber of an engine.
reaction injection moulding (RIM) | Moulding of plastic parts by the confluence of two streams of reactants into the die.
reaction stage | An axial-flow turbomachine stage consisting of a rotor and a stator (or nozzle row) with the enthalpy or pressure change divided between the two. If the division is equal, the degree of reaction is 50%. In the diagram, which shows blading cross sections typical of a reaction stage together with velocity triangles for the flow into and leaving the rotor, c denotes the absolute fluid velocity, w is the fluid velocity relative to the blading, and U is the circumferential blade speed. The subscripts 1, 2, and 3 denote conditions upstream of the stator, between the stator and the rotor, and downstream of the rotor, respectively. A reaction turbine consists of a series of reaction stages.
reactor | A vessel for containing and controlling a biochemical, chemical or nuclear reaction process.
reactor core (core) | That part of a nuclear reactor where the fuel assemblies are located and where the heat-producing nuclear reactions occur.
realizability (physical realizability) | The possibility, for a given theoreticallydetermined transfer function, of constructing a physical system showing that transfer function. A theoretically-determined transfer function which cannot be realized by constructing a system showing that transfer function has no practical value.
reamer | A cutting tool having longitudinal or helical flutes for final finishing of drilled holes to achieve the specified diameter to high accuracy. A taper reamer produces holes for tapered pins.
reattachment | The phenomenon in which a separated boundary layer regains contact with a surface. Recirculating flow occurs within the reattachment region.
reboiler (kettle reboiler) | A type of shell-and-tube heat exchanger, usually horizontal, in which steam passes through the tubes and vaporizes liquid flowing through the shell. They are used in the petroleum industry to vaporize a fraction of the bottom product from a distillation column.
receptivity | Any mechanism by which disturbances, such as those originating from surface roughness and free-stream turbulence or pressure fluctuations, enter a laminar boundary layer and provide initial conditions for instability growth and ultimately transition to turbulence.
Rayleigh’s theorem, reciprocity theorem) | A linearly-elastic body or structure, loaded in two different ways, will have different displacements and rotations under the different loads and couples. The theorem states that the work done by the forces and couples of the first loading system on the corresponding displacements and rotations of the second loading system is equal to the work done by the forces and couples of the second loading system on the displacements and rotations of the first loading system. That is, the displacement (or angle of rotation) at a point A due to a load (or couple) acting at B is equal to the displacement (or rotation) at B due to the same load (or couple) acting at A. The theorem may be extended to bodies in motion or in vibration by including inertia forces. It can be useful in solving problems in elasticity, and in the construction of influence lines in the theory of structures. The theorem was discovered independently by Maxwell and by Mohr, and generalized by Betti and Rayleigh.
reciprocating machine | A machine in which one or more pistons, connected to a crankshaft, move back and forth in cylinders. In the case of an engine, each piston is driven by the varying pressure of the working fluid, causing the crankshaft to rotate and deliver power. For a compressor or expander, the working fluid is compressed or expanded by the pistons which are driven by the crankshaft.
recirculating-ball steering | A steering mechanism consisting of a worm and nut, interspersed with recirculating balls.
recirculating flow | A flow, such as occurs downstream of a sudden step, in which fluid particles on average travel around a closed path, i.e. for part of the time the local flow direction is reversed.
recovery | The return to the original dimensions on unloading a body. It may be instantaneous or time-dependent.
recrystallization | The process of forming new grains when cold-worked metal alloys are heated to above about a half of their absolute melting temperatures.
recuperative air heater | A recuperator, usually a counterflow type, in which waste heat is recovered from flue gas and used to pre-heat combustion air in power plants, chemical plants, etc.
redrawing | When a single deep drawing operation does not produce a part of the required dimensions, the drawing process is repeated one or more times with different draw ratios to achieve them.
reduced modulus (Er) (Unit Pa) | Plastic buckling may be analysed using the reduced modulus, where Et is the tangent modulus and E is Young’s modulus, in place of E in the Euler buckling formulae.
reduced property | In thermodynamics, the ratio of the value of any property of a substance, such as absolute temperature (reduced temperature), pressure (reduced pressure) or specific volume (reduced specific volume, pseudo-reduced specific volume), to the value of that property at the critical point.
reducing valve | A valve used to reduce the pressure of fluid flowing through a pipeline or from a gas bottle.
reduction gearing | A set of meshed gears, as in a gearbox, for which the output rotation speed is lower than that of the input, with a concomitant increase in torque.
redundancy | A term for a structure that has more members than required to make it simply stiff, and so statically indeterminate.
redundant system | A system in which critical components are duplicated so that the system will continue operating within specification despite the failure of a critical component. Where very high reliability is required, critical components may be triplicated.
reliability | The extent to which a component or system will function repeatedly as intended under the design operating conditions.
relief (relief angle) | The clearance behind and beneath the cutting edge of a tool.
remote-centre compliance | A device attached to the end effector of a robot that allows a component held by a gripper to translate sideways without rotation. It is used to compensate for a small positioning error when fitting one part into another.
remote area power system (RAPS, remote power) | A term for power-generating plants, typically small-scale and using renewable technology, in remote areas of a country, often operating independently of the national grid.
removed section | A representation, in an engineering drawing, of the cross section of a component or assembly removed from, and often to a different scale to, the main drawing.
renewable energy (sustainable energy) | Energy obtained from naturally-occurring renewable-energy sources (renewables) such as the Sun (solar power), tides and ocean waves, hot rocks (geothermal), and wind. It may also include biomass and biofuels.
repeatability | The RMS difference between successive results when a robot or other plant is repeatedly moved to the same set point.
repeatable | Experimental results which, within experimental uncertainty, are the same every time a given experiment is performed are said to be repeatable.
reservoir 1. | In thermodynamics, a system that can exchange heat, work, or matter with another system without changes in its properties. A reservoir of heat (thermal reservoir) is that part of the surroundings that exchanges energy with a system at a different temperature and is of sufficient capacity that, however much heat crosses the boundary, the reservoir temperature is unchanged. 2. A container for storing liquid, sometimes with an open surface, or a closed container for pressurized gas (receiver).
residence time (Unit s) 1. | In a chemical process, the average time a particle spends within the reactor. 2. The average time a fluid element passes through a deformation field, such as lubricant in a rolling mill.
shafting | A system or assembly of shafts for transmitting power.
shaft power (shaft horsepower) (Unit kW or hp) 1. | The output power of an engine or other prime mover or the input power to a machine such as a compressor, pump, or generator. 2. The power being transmitted by a rotating shaft, calculated as the product of the angular velocity and the torque. The product of the shaft power and the time during which power is being transmitted is the shaft work with unit J. It is also equal to the product of the torque applied to the shaft and the total angular displacement in radians.
shaft turbine | A turbine, or part of a turbine, which transmits power through a shaft not connected to the compressor, such as a free turbine to drive a propeller or helicopter rotor.
shaft whirl | Rotation of the plane made by a shaft which bows out as it rotates in the line of centres of the bearings. The phenomenon results from such causes as mass unbalance, hysteresis damping in the shaft, gyroscopic forces, and fluid friction in the bearings.
shakedown | A state of self-stress in a component or structure which, when added to a variable applied stress, gives a total stress that satisfies the equilibrium conditions and does not at any time exceed the yield stress anywhere, i.e. the response is purely elastic to the variations of applied stress, even though the component or structure may earlier have been deformed plastically to get into the shakedown state. The possibility of a shakedown state existing depends upon the range of variation in applied stress.
shakedown test | An equipment test of a machine or plant after first assembly or installation, to detect defective components or incorrect assembly.
shakeproof washer | A washer designed to prevent screws, nuts, and bolts from coming loose, particularly due to vibration. Such washers usually have teeth on the inside or outside, are serrated, or have tabs that can be bent up against the flanks on nuts and bolts.
shake table (shaker table) | A machine for subjecting an object or assembly to controlled mechanical vibration to determine its tolerance to vibration. An important application is to simulate the excitation of buildings by earthquakes.
shaking screen | A screen vibrating in a horizontal plane, used to separate particulate or granular material from material with dimensions larger than the mesh size of the screen.
shale gas | Natural gas extracted from shale, typically using hydraulic fracturing to create extensive fractures around a borehole drilled into the shale.
shallow-water approximation | A simplification of the Navier–Stokes equations for an incompressible fluid with a free surface, in which it is assumed that vertical accelerations of the fluid are small, that the fluid is inviscid so no viscous force is exerted by the horizontal bottom boundary, and that the variation of the velocity in the horizontal plane can be neglected in the continuity equation. The approximation is fairly well satisfied for tsunami waves. Surface waves on the liquid are analogous to density waves in a compressible gas and the same approximation leads to equations which represent the flow of a gas with specific heat ratio of two.
shank 1. | The stem of a tool, such as a broach, drill bit, reamer, or tap, which fits into a holder such as a chuck. 2. The stem of a rivet or the unthreaded part of a screw or bolt. 3. The shaft of a tool connecting the tip and the handle.
shape factor 1. | In plastic theory of beams, the ratio of the fully-plastic moment to the first yield moment. Its value depends upon the cross section of the beam. 2. (H) The ratio of the displacement thickness δ* to the momentum thickness θ, i.e. H = δ*/θ, for a boundary layer. It is an indicator of the velocity profile shape within the boundary layer.
shape-memory alloy (SMA) | An alloy that changes shape reversibly when subjected to a particular range of temperature, unlike a bimetal strip that deforms on any change of temperature.
shape number (S) | A non-dimensional measure, closely related to specific speed, of the operating conditions of a hydraulic turbine defined by where P is the turbine output power, ω is its rotation speed (rad/s), ρ is the water density, H is the water head, and g is the acceleration due to gravity.
shaping | A machining process in which the cutter reciprocates along the workpiece which moves in a direction orthogonal to the cutter after every stroke.
shaving 1. | A finishing operation in which a thin layer is machined from the surface of a workpiece. See also SCALPING. 2. The process of trimming uneven edges from forgings, stampings, and tubing.
shear | A form of deformation of a fluid or solid in which adjacent planes in a material are displaced in opposite directions.
shear centre (centre of flexure, centre of twist, flexural centre) | When planes of bending are not principal planes, beams may twist as well as bend. The shear centre is the point on any plane which includes a cross section where a transverse load produces only a bending deflexion, and no twist of the section.
simple engine | An engine, such as a simple steam engine, in which expansion of the working fluid occurs without change of phase and is then exhausted to the surroundings.
simple harmonic motion (SHM) | The motion of a mass-spring system in which the acceleration of the mass m is proportional to its linear displacement x and in the opposite direction. The governing differential equation is where k is the spring constant and t is time. The solution is where is the natural circular frequency and C1 and C2 are constants determined from the initial conditions of the motion.
simple machine | An elementary machine such as a pulley, lever, wheel and axle, inclined plane, or screw. All mechanical machines are made up of such simple machines.
simple pendulum | A pendulum consisting of a bob attached to a weightless inextensible string of length l which can swing in a vertical plane. The governing differential equation is θ being the angle between the string and the vertical at any time t and g is the acceleration due to gravity. The solution leads to a period of oscillation given by where K is a constant dependent on the amplitude of oscillation. For small-amplitude oscillations, .
simplex pump | A single-cylinder reciprocating piston or plunger pump, which may be single or double acting. Multiple simplex pumps driven by a common crank are often combined into a single unit with a common outlet. A duplex pump is essentially two simplex pumps arranged so that as one piston is on its upstroke, the other is on its downstroke, and the combined output is practically continuous. Triplex pumps (three simplex pumps) with the strokes 120° apart are the most common type of pump used to pump drilling mud in oilwell-drilling operations, but have many other applications for pumping all types of liquid including hydrocarbons, glycol, salt water, slurries, abrasive and corrosive liquids. There are also quadplex (90° separation), quintuplex (72°), and sextuplex (hex pump) (60°) variants.
simulate | To reproduce some or all of the characteristics of one system with a dissimilar system, either real or virtual, using either analogue- or digital-computer models. A simulator simulates a system or condition and the effect on it of applied changes. Simulators are commonly used for training purposes, e.g. racing-car and flight simulators.
simulation block diagram | A block diagram used to simulate the behaviour of a dynamic system numerically. simultaneous Two events are simultaneous if they take place at precisely the same time.
sine wave | If the magnitude (amplitude) of one quantity is proportional to the sine of another, the curve representing the relationship is a sine wave. Such a relationship is said to be sinusoidal.
singing | Undesirable oscillation and a form of instability of the output of a system under closed-loop control, typically at high frequency.
singing margin | The margin between the normal operating gain of a control system and the gain that will result in singing.
single-acting actuator | A translational pneumatic or hydraulic actuator where the pressure is applied only to the cylinder on one side of the piston. It can produce force only in one direction, with an external force required to return the piston.
single-acting engine | A reciprocating engine in which the working fluid acts on one side of the piston only, as in most piston engines.
single-acting pump | A pump which delivers liquid in alternate strokes only.
single-axis gyroscope | A gyroscope, such as a rate gyroscope, suspended in a single gimbal whose bearings form its output axis.
single-bladed wind turbine | A low-solidity, horizontal-axis wind turbine with a single blade.
single-cylinder engine 1. | A piston engine with only one cylinder; used for some motorcycles and research purposes. 2. A steam engine with only one steam cylinder.
single-degree-of-freedom gyroscope | A gyroscope for which the spin reference axis is free to rotate about only one of the orthogonal axes, usually the input or output axis.
single-degree-of-freedom system | A dynamical system that requires only one variable and its time derivatives to define it at any instant.
single-entry compressor | A rotary compressor in which the working fluid is admitted to one side of the impeller or at one end of the rotor only.
single input, single output (SISO, two-port system) | A control system having a single input port and a single output port.
single-loop feedback | A control system, such as a single-loop servomechanism, in which there is a single feedback path from the output to the summing junction at the input.
single-phase flow | The flow of gas, vapour, or liquid, separately but not in any combination.
single-plate clutch | An axial clutch with a single friction plate.
single point incremental forming (SPIF) | A manufacturing process, used in rapid prototyping and small batch production, in which a part is formed from sheet metal or polymer in a stepwise fashion by a CNC-controlled rotating spherical tool, without the need for a supporting die.
single-stage compressor | A compressor which compresses a gas or vapour over a single stage between inlet to and outlet from the machine.
single-stage pump | A pump in which flow and head are developed over a single stage between inlet to and discharge from the machine .
single-stage turbine | A turbine in which energy is extracted from the working fluid over a single stage between inlet to and discharge from the machine.
singlet | A type of precision-machined, nozzle-diaphragm design for impulse steam turbines, which reduces diaphragm distortion.
singularity | In continuum modelling of material behaviour, where a quantity tends to an infinite value, such as the elastic stress at the tip of a sharp crack having zero crack tip radius. In practice, the radius cannot be smaller than two atoms across, so the stress is bounded. Furthermore in ductile solids, the stress is limited by yielding. An example in potential-flow theory is the infinite velocity that is predicted to occur when flow emerges from a source or enters a sink.
sink mark | A shallow depression or dimple on the surface of an injection-moulded part caused by local internal shrinkage.
sinter (sintering) | A solid-state diffusion densification process for the production of objects, particularly porous objects, from raw material in powder, granular, mesh, perforatedsheet, or fibre form by heating to a temperature below the melting point until the constituents bond together. It is used for ceramic materials and metals. Applications of sintered materials include filtration, separation, flow control, fluidization, and noise reduction.
siphon (syphon) | A tube, pipe, or hose in the form of an inverted U with one end lower than the other. If the device is completely full of liquid and its higher end is immersed below the surface of a liquid, liquid will flow up the short leg and down the longer leg.
siphon barometer | A simple mercury barometer consisting of a U-shaped tube in which one end is closed and the other end open. If the closed leg of the U-tube is filled with mercury and the device set in the vertical position, a partial vacuum will form in the space above the mercury in the closed side. The height difference between the menisci in the two legs is a measure of the barometric pressure.
siren | A device for generating a whistling sound by the mechanical interruption of a jet of gas, usually air, by a perforated disc or cylinder.
six-axis system | A robot with three translational and three rotational degrees of freedom.
size dimension (Unit m) | The specified value of a diameter, length, width, etc. of a feature required to specify the finished form of a component or assembly.
sizing 1. | A finishing operation to ensure the specified dimensions and tolerances for a component are met. 2. (size classification) Separating an aggregate of mixed particles into groups according to size using a series of screens.
sizing treatment | A surface treatment applied to glass fibres used in reinforced plastics in order to avoid surface damage and consequent reduction in strength.
skewed boundary layer | A boundary layer within which the velocity vectors deviate from the direction of the free stream. If the angle of deviation is constant throughout the boundary layer, the skewing is unidirectional. If it varies, the skewing is bidirectional. Flow with a velocity component parallel to a surface but at an angle to the free stream is termed secondary flow.
skewness (γ1) | A statistical term used in the description of a distribution of a set of random data. It quantifies the degree of asymmetry in the distribution of a random variable. γ1 may be defined as the third moment of the distribution normalized by the power of the second moment μ2 or (i.e. the variance or mean square) where xi is the random quantity and indicates an average value of taken over all values of i with n = 2 or 3. The distribution is defined such that < xi > = 0. Thus Among other applications, skewness is used in the description of surface roughness and turbulence.
skin-friction coefficient (friction coefficient, cf) | A dimensionless quantity used in boundary-layer theory and defined by where τW is the wall shear stress, U∞ is the free-stream velocity, and ρ is the fluid density. It is analogous to the friction factor for pipe and duct flow.
slab analysis | An approximate method of analysis in plasticity in which stresses on plane or spherical surfaces perpendicular to the flow direction are assumed to be uniform principal stresses.
slack (slackness) 1. | Looseness or play in a mechanism due to wear or lack of precision in manufacture. 2. Droop in ropes, belts, chains, and cables. When components or machines are driven by endless belts or chains, the part of the loop transmitting the load will be tight and the return part of the loop will be slack. The untensioned side of a driving belt or chain is termed the slack side.
slag 1. | A vitreous by-product of smelting ore to extract metal, such as iron, copper, lead, and aluminium. It is typically a mixture of metal oxides and silicon dioxide.
slave | An actuator that replicates the movement of another component.
slave arm | A robot arm that follows the motion of a master arm in real time, rather than being previously programmed. This process is also known as teleoperation, and is frequently applied in medical robotics and in operations in hazardous environments such as nuclear plant decommissioning.
slave cylinder | A hydraulic or pneumatic cylinder and piston, so connected that the movement of the piston replicates that of a piston in a second, master, cylinder. Such systems are frequently employed to transmit force from a pedal for the operation of the clutch or brakes in a motor vehicle.
sleeve | A thin cylinder, usually machined to very fine tolerances inside and out, which fits into the bore of another cylinder, such as in a piston engine, or into which a piston is inserted.
sleeve burner | A simple type of burner consisting of a perforated cylinder in which oil is vaporized, then burned. They are commonly used in kitchen ranges.
sleeve coupling (sleeve joint) | A hollow cylinder which fits over the ends of two concentric shafts, pipes, wires, or cables to join them.
sleeve valve | A machined sleeve which fits between the piston and cylinder wall of a piston engine, where it slides or rotates so that openings in the sleeve align with the inlet and exhaust ports at appropriate positions in the engine cycle.
slender body | A body with width or diameter very much smaller than its length. Examples of slender bodies include aircraft-engine and wind-turbine nacelles, aircraft fuselages, missiles, and glass or carbon fibres added to plastic materials. Approximate methods (slender-body theory) have been developed to estimate the aerodynamics of slender bodies, particularly the drag.
slenderness ratio | The ratio of the length of a column L to the minimum radius of gyration of the cross section k.
slewing 1. | Alteration of the alignment of the track of a conveyor or railway. 2. The motion of a crane in which the jib is swung round. 3. Rotational movement about a single axis.
slew rate | The maximum rate of change in output of a system that can be achieved with a specified finite control input. Hence, for example, the maximum velocity of a robot actuator or the maximum rate of change of the voltage or current supplied by an amplifier.
slide | A component which moves over a flat or curved surface often between guides.
slider bearing | A simple bearing consisting of two almost parallel flat surfaces with a narrow gap filled with a lubricant.
slider-crank chain (sliding-block linkage) | A mechanism in which a crank is connected by a link to a sliding crosshead. Rotation of the crank causes the crosshead to reciprocate.
sliding fit | A close fit between two components, permitting them to slide relative to each other.
sliding gear (sliding pinion) | A pinion which moves along a shaft.
sliding pair | Two links connected together to form a kinematic pair, in which the relative motion is one of sliding only.
sliding pulley | A pulley wheel free to slide along its supporting shaft.
sliding-vane compressor (rotary-vane compressor, vane compressor) | A rotary compressor in which gas is compressed as the spaces between spring-loaded sliding vanes held in an offset rotor reduce as the rotor revolves within a cylindrical housing.
slinger | A spinning disc used to give radial motion to a liquid, such as a lubricant to be sprayed on to sliding parts or the tip of a cutter.
sling psychrometer | A psychrometer in which a wet- and a dry-bulb thermometer (sling thermometer) are mounted in a frame attached at one end to a handle which allows the instrument to be whirled rapidly in the air by hand for simultaneous measurement of the wet- and dry-bulb temperatures. The whirling ensures evaporation of the liquid, usually water, which coats the wet bulb, and also that the dry bulb is at ambient temperature.
slip 1. | The slipping of a belt or clutch, or in general any two surfaces in contact when there is insufficient frictional grip. A slip-friction clutch is designed to slip when a certain torque is exceeded. 2. In rarefied gas dynamics where the Knudsen number is much greater than 1, the gas flow close to a surface does not satisfy the no-slip condition. 3. Plastic flow in crystals by relative sliding (gliding) of certain planes in directions determined by the lattice structure (body-centred cubic, face-centred cubic, hexagonal close-packed, etc.).
slip band | A group of slip lines in a plastically deformed crystalline solid, observable by eye or with an optical microscope as surface markings. Slip bands result from the glide of many dislocations on closely spaced slip planes.
. slip gauge | A tablet of steel, precision-ground and lapped to a precise thickness used as a measuring standard, for example to calibrate measuring equipment such as a micrometer. Two or more slip gauges may be wrung together.
slip joint | A mechanical connection which allows limited endwise relative movement of two components such as pipes, rods, and ducts.
slip length (LS) (Unit m) | For a flow over a solid surface with slip velocity uS, LS is the depth below the surface at which the extrapolated velocity component parallel to the surface u reaches zero, i.e. LS = uS/(∂u/∂y)S where (∂u/∂y)S is the velocity gradient at the surface and y is the distance from the surface.
slip line | A line tangent to the maximum shear stress at any point on which plastic flow takes place in a continuum. The collection of slip lines within the region of plastic deformation is called a slip-line field.
slippage (slippage loss) | The leakage of fluid between a piston and cylinder wall.
slipper brake | A brake for vehicles running on rails in which retardation is achieved by pressing a flat shoe against the rails, rather than curved blocks against the wheels.
slip ratio | For a screw propeller, the ratio of actual advance to theoretical advance, given by the product of pitch and rotation speed.
slipstream | Fluid motion in the wake of an object moving through a fluid. Relative to the object, the flow velocity is reduced compared with the relative velocity between the object and the free stream.
slip velocity (Unit m/s) 1. | In multiphase flow, the difference in velocity of the fluids on either side of an interface between the two. 2. The velocity of the fluid immediately adjacent to a surface for flows where the no-slip condition does not apply.
slitting | A process of cutting thin metal, plastic, paper, cloth sheet, etc., using a rotary knife. slot A groove machined into a component, e.g. to allow for thermal expansion, or in which the tongue or tip of another component can fit or slide.
slug 1. | A starting workpiece for forging and similar operations, such as a length of wire or rod to make a bolt blank on which a thread can be rolled or cut. 2. (geepound) An obsolete imperial (non-SI) unit of mass, being the mass which under an acceleration of one foot per second squared gives a force of one pound-force. The conversion to SI is 1 slug = 14.593 902 94 kg. 3. A large-scale flow structure which occurs in the transition from laminar to turbulent flow in a pipe.
slug flow | The regime of two-phase pipe flow, involving a gas–liquid mixture or a vapourizing liquid, characterized by large gas- or vapour-filled voids (slugs) which form when the gas or vapour fraction exceeds the level at which discrete bubbles occur but is still below the level for annular flow.
slurry | A mixture of solids in the form of powder or granules suspended in a liquid, commonly water or an oil. Examples include drilling mud, cement in its liquid form, and coal particles. Slurries have many of the properties of liquids, are pumpable, and typically exhibit non-Newtonian characteristics with wall slip.
small-scale hydropower (small-scale hydroelectricity, SSH) | Power generation using hydraulic turbines with capacity normally limited to between about 5 and 30 MW, but there is no formally-agreed range.
small-scale wind turbine | There is no formally-agreed range, but typically a wind turbine which generates between 100 W and 6 kW, suitable for uses ranging from charging car batteries to providing the energy needs of a small building.
smart materials | Materials which have one or more properties that can be changed significantly in a controlled fashion by external stimuli such as temperature, stress, electric or magnetic fields. Examples include shape-memory alloys (smart alloys, smart metals), piezoelectric materials, electrorheological materials, and magnetorheological materials.
smart sensor | A microsensor integrated with signal-conditioning electronics that can process information or communicate with an embedded microprocessor.
smart structure | A structure which is capable of sensing and reacting to its environment in a predictable and desirable manner through the integration of sensors, actuators, power sources, signal processors, etc. A smart structure may alleviate vibration, reduce acoustic noise, monitor its condition and environment, perform alignments, and change its shape or mechanical properties.
smart tool | A robot end effector which uses sensory information from the task being performed, for example force or position measurement, to control the movement of the robot or an actuator in the end effector.
smelting | The process of extracting metals, including copper, iron, lead, tin, and zinc, from ore. The basic process uses heat and a reducing agent, typically a source of carbon such as coke, together with a flux such as limestone. Electrolytic reduction of aluminium is also referred to as smelting.
smog | Atmospheric pollution consisting of smoke and fog, originally associated with smoke and sulfur dioxide resulting from coal burning, but now more with photochemical smog.
smoke | A visible contributor to air pollution consisting of solid and liquid particulates, typically in the range 0.01 to 5 μm, and gases which are the products of combustion or pyrolysis.
smokebox | A chamber external to a boiler for trapping unburned products of combustion.
smoke point 1. | The maximum flame height in millimetres at which paraffin and other aviation-turbine fuels tested under standard conditions will burn without smoking. It is related to the hydrocarbon composition of such fuels, and to the potential radiant heat transfer from their combustion products. 2. The temperature at which an oil begins to break down to free fatty acids and glycerol and subsequently acrolein which is a component of bluish smoke irritating to the eyes.
smoke stack (chimney, flue-gas stack, stack) | A tall vertical pipe, typically of brick or metal, for the discharge into the atmosphere of steam and flue gases from industrial furnaces, steam-generating boilers, gas-turbine combustors, etc. If the combustion system is dependent upon natural rather than forced draught, the smoke stack is designed to maximize the effect.
smoke washer | A device for removing particulates from smoke by passing it through a water spray.
snifter valve (snifting valve) | A relief valve on a pump to release liquid or gas when a certain pressure is reached.
snubber 1. | A hydraulic or mechanical device to limit the acceleration of a system subjected to a shock load.
socket | A recess (often cylindrical) into which a component is intended to fit, for purposes either of location or gripping.
socket wrench | A form of spanner with an internally ridged steel socket to fit a nut or the head of a bolt or screw.
soft bake | In photoresist processing, which is an important aspect of lithography, resist coating of a component such as a wafer is followed by a soft bake at between 65 and 100°C to evaporate solvent.
soft flow | The free-flowing characteristics of a plastic material under conventional moulding conditions.
soft lithography (microcasting) | A family of techniques for fabricating or replicating structures using elastomeric stamps, moulds, and conformable photomasks, the term soft arising from the use of elastomers such as polydimethylsiloxane (PDMS).
software | A general term, shortened from computer software, which incorporates digitally stored data such as computer programs, word processors, computer operating systems, and data-processing programs.
soft water | Water containing little or no calcium or magnesium ions. It occurs naturally, or is produced through a deionization process such as reverse osmosis.
sol | A colloidal suspension of solid particles (the dispersed phase), typically sub-micrometre in diameter, in a continuous liquid medium. Examples include blood and pigmented ink.
solar battery | A connected array of solar cells.
solar car | A car driven by electric motors using electrical power generated by a panel of solar cells.
solar cell | A device which uses the photovoltaic effect to convert the radiant energy of sunlight incident on the Earth’s surface directly into electrical energy. The solar-cell efficiency (conversion efficiency) is the percentage of solar radiation falling on the surface of a solar cell that is converted into electrical energy.
solar chimney | A chimney in which air is heated at ground level, for example in a greenhouse or by solar collectors, creating an updraught that drives a turbine at its base to generate electricity. There are economies of scale to be had, but the overall efficiency remains low, at around 1%.
solar collector (flat-plate solar collector, flat-plate water collector) | A basic solar collector, for low-temperature solar-energy collection, consists of a black metallic absorber plate of high thermal conductivity to which are attached water pipes or an air duct, or which is perforated to allow air to flow through (solar air heater). The absorber plate has a transparent cover and is backed by insulating material.
solar concentrator (concentrating solar collector, concentrator) | An arrangement of mirrors or lenses, usually mounted on a tracking system, to concentrate sunlight on to a receiver, such as a solar furnace, where the radiation is absorbed and converted to another energy form. The concentration ratio is the ratio of the projected area of the concentrator facing the solar beam to the area of the receiver.
solar constant (total solar irradiance) (Unit kW/m2) | The rate at which solar energy is incident on a surface normal to the Sun’s rays at the outer edge of the atmosphere when the Earth is at its mean distance from the Sun (about 1.5 × 108 km) and equal to about 1.367 kW/m2.
solar cooling | Any cooling system or device, such as an absorption refrigerator, which is powered by electricity generated from solar radiation.
solar day (Unit h) | The period of time during which the Earth makes one complete revolution on its axis relative to the Sun. The duration of the mean solar day is defined as precisely 24 hours.
solar distillation | A process in which solar radiation is used to evaporate sea water or less saline brackish water to produce pure water, free of sodium chloride and other dissolved salts. In a typical arrangement, the water vapour rises, condenses on the lower surface of a sloping glass cover, the condensate runs down the cover and is collected.
solar energy (Unit kJ) | Energy derived from the solar radiation which reaches the Earth.
solar furnace | A device on to which mirrors or lenses focus solar radiation to create temperatures up to about 4 000°C.
solar heating (solar space heating, | SSH) The conversion of solar radiation into heat, using a solar collector, for industrial or domestic purposes or space heating.
solar heat storage | The storage of solar energy in water, brick, concrete, eutectic salt, etc.
solarimeter (pyranometer) | An instrument for measuring the intensity of combined direct and diffuse solar radiation incident on the Earth’s surface.
solar panel | An array of photovoltaic cells covering a flat or near-flat surface.
solar photovoltaics | The conversion of solar energy into electrical energy by a semiconductor device in which the active material is one of three types: silicon (single-crystalline, polycrystalline, or amorphous); thin films of polycrystalline copper indium diselenide, cadmium telluride, etc.; thin films of single-crystal gallium arsenide, etc.
solar pond | A large, salty lake which acts as a flat-plate solar collector, in which solar energy is absorbed by dense salt water at the bottom of the pond.
solar power (Unit kW) | Electrical and other forms of power derived from solar radiation using solar cells, solar concentrators, or flat-plate solar collectors.
solar-power tower | A tower on which a receiver is mounted to receive radiation from a solar concentrator.
solar radiation | The electromagnetic radiation and particles, such as electrons and protons, emitted by the Sun. A small fraction reaches the Earth’s surface both as direct and diffuse, or scattered, radiation. The maximum flux density for short-wave radiation, in the wavelength band 0.3 to 2.5 μm, is about 1 kW/m2.
solar thermal energy | The technology for collecting solar radiation and using it for heating and electricity generation.
solar thermal engine | An extension of active solar heating using more complex collectors to produce temperatures high enough to drive a steam turbine.
solar water heater 1. | A domestic hot-water system comprising a flat-plate solar collector mounted on the pitched roof of a house, a water storage tank, and a pumped circulation system. 2. (thermosiphon solar water heater) A similar system to (1) in which the storage tank can be mounted outdoors, the hot water circulates by natural convection, and the circulation pump can be dispensed with.
soldering | Bonding of parts without melting the mating surfaces, using a thin film of molten solder that adheres to the contacting surfaces. Solders melt at less than 450°C; brazing alloys above this temperature. A successful joint requires the parent metals to be wetted and the gap to be filled by capillary action. Fluxes contain chemical compounds that combine with the oxide of the parent materials to form a new compound, having a lower melting point and lower density than the filler material. The new compound floats on the molten metal that now readily wets the surfaces of the parent materials. A sweated joint is a soldered joint of large contact area, made by coating both surfaces with solder (pretinning), holding in place, and subjecting to uniform application of heat. Although solder is soft and weak, joints can be strong when adequate contact area and a thin layer of filler are used. A cold joint is an inadequately-heated, and therefore subsequently weak, soldered connection in which only some solder flows, wets, and adheres to the contacting surfaces. Similarly, a dry joint has regions unwetted by the molten solder, with a consequently high electrical resistance and reduced strength. Soft solder having the eutectic composition 65%/35% tin/lead and a single melting point of 183°C was formerly used in electrical applications, and soft solder of non-eutectic composition (about 30%/70% tin/lead) and therefore a melting range between about 250 and 183°C was used in plumbing. However, to avoid ecological problems, the use of lead-free solder is now a legal requirement in electronics and for capillary fittings on water systems, e.g. the EU Waste Electronic Equipment (WEE) regulations, Restriction of Hazardous Substances (RoHS) directive, and various water supply bylaws. Thus lead-free soft-solders are employed, typically tin/copper alloys with melting points around 200−250°C. It is possible to solder non-metals using indium as the solder.
soldering iron | A tool consisting of a tip for applying heat to melt solder at a joint. It may be heated either electrically or indirectly.
solenoid | A coil of electrically-conducting wire wrapped around a metal core, typically iron, to produce a magnetic field and hence a force on the core when an electric current passes through the coil. Solenoids are widely used to produce linear movement to actuate valves (solenoid valves) and other devices.
sol-gel technique deposition | A microfabrication process in which a polymer compound dissolved in a solvent is spin-coated on to a substrate surface to form a gelatinous network (the gel) on the surface. Subsequent removal of the solvent solidifies the gel. The process can also be used to deposit various ceramics.
solid-body rotation | Rotation of a body or mass of fluid about a fixed axis in which the tangential velocity varies in proportion to radial distance from the axis.
solid coupling | A coupling forged in a solid piece with its shaft.
solid head | A piston engine in which the cylinder head and cylinder block are cast in one piece and so cannot be separated.
solid-injection system | A fuel-injection system for diesel engines in which liquid fuel at very high pressure is pumped through a fuel line, and then atomizing nozzles, into the combustion chamber.
solidity (σ) 1. | For a screen, the ratio of the blockage area of the screen wires to the total area of the screen. 2. For a wind turbine, propeller, turbine, or compressor rotor, the ratio of the projected area of the blades to the total disc area.
solidity ratio | For a cascade of turbine or compressor blades, the solidity ratio is equal to the blade chord divided by the pitch.
solid mechanics | The elastic, plastic, fracture, or time-dependent behaviour of solid materials subjected to stress, temperature change, displacements, etc.
solid solution | A homogeneous crystalline phase that contains two or more chemical elements. The element with the largest concentration is the solvent, and solute atoms are those of the minority element(s). Both substitutional solid solutions, in which solute atoms occupy the crystal lattice sites of solvent atoms, and interstitial solid solutions, in which solute atoms occupy interstices in the solvent lattice, are possible. Some alloys contain both substitutional and interstitial solutes.
solid-solution hardening (solid-solution strengthening) | The process by which metal alloys have increased strength compared with the elements of which they are composed due to the presence of interstitial or substitutional atoms in solution. Distortion of the crystal lattice surrounding a solute atom causes an interaction with the strain field of a dislocation. If solute atoms are mobile, they can diffuse to dislocations and immobilize them. Even if not, their presence restricts dislocation mobility. Both effects raise the yield stress.
solidus line | In materials science, the line on a temperature-composition phase diagram for a binary alloy system that separates solid and liquid+solid regions. It shows temperatures below which only the solid phase exists under equilibrium conditions.
soliton | A self-reinforcing wave packet or pulse that maintains its shape while propagating, for example on a water surface, at constant speed. The permanency of form is a consequence of the non-linear effects that prevent dispersion.
solubility (solubility limit) (Unit wt% or at%) | The maximum concentration of solute that may be added to a solvent without formation of a new phase. It varies with temperature, as indicated on an equilibrium phase diagram.
solution | A homogeneous mixture of two or more substances. The solute is dissolved in the solvent, both of which may be gaseous, solid, or liquid, but it is usual for the solvent to be a liquid.
solution treatment | The heating of an alloy to a suitable temperature (solution treatment temperature) at which the solute atoms enter into a solid solution. If then cooled rapidly enough, the constituents may be held in supersaturated solution.
sonar | The acronym for sound, navigation, and radar. It is an underwater system which uses reflected sound waves at sonic or ultrasonic frequencies to detect and locate submerged objects.
sonic | A term for anything pertaining to the speed of sound.
sonic anemometer | An instrument for measuring a component of airspeed V based on the time of flight t of sound between a transmitter and a receiver a known distance s apart. V is found from V = s(1/t1 − 1/t2)/2 where t1 is the time in one direction and t2 the time in the opposite direction. The sound speed c can be found from c = s(1/t1 + 1/t2)/2. The total airspeed and its direction can be determined if three sets of measurements are made with the receiver–transmitter pair successively positioned at the corners of a triangle.
sonic area (A*) (Unit m2) | The cross-sectional area for isentropic, one-dimensional flow of a perfect gas through a duct at which the gas velocity equals the speed of sound at that location. For a choked convergent–divergent nozzle, the sonic area occurs at the throat (sonic throat). In other situations, it may not be a physically realized area but simply a reference area.
sonicator | A high-frequency (c.20 kHz) sound generator used to agitate liquids. Applications include ultrasonic cleaning, agitation of suspended particles, dispersion of nanoparticles, and degassing.
sonic boom | The sudden noise associated with the shock waves caused by an object flying through the lower atmosphere at supersonic speed. The shock waves create an Nshaped overpressure profile at ground level, with a sudden initial pressure increase, a gradual pressure decrease to below ambient, and a sudden return to normal pressure.
sonic cleaning | Cleaning of contaminated surfaces immersed in a liquid by the action of intense high-frequency sound waves.
sonic flaw detection | The process of detecting flaws in components such as wheels, turbine blades, welds, or solid-material test specimens by observing internal reflections of sound waves or a variation in their transmission.
sonic line | An imaginary line or surface in the flow behind the detached bow shock wave in front of a supersonic blunt body, or the conical shock wave attached to the tip of a supersonic conical body, which separates the region of subsonic flow from the region of supersonic flow.
sonic thermometer | A thermometer which uses the principle that the absolute air temperature T can be determined from the sound speed , where for air the specific heat ratio γ = 1.4, the specific gas constant R = 287 J/kg.K, and c can be obtained from the sonic-anemometer measurements.
soot (black carbon) | Black particles, of sub-micrometre size, composed primarily of carbon produced by incomplete combustion or pyrolysis of coal, oil, wood, and other hydrocarbon-containing materials. Diesel engines produce a major fraction of air pollution due to soot.
soot blower | A system of steam or air jets used to remove ash and slag from heat-transfer surfaces.
specular reflection | A reflection process in which the angles of incidence and reflection are equal.
speed (s) (Unit m/s) | Instantaneous speed is a scalar quantity which is the magnitude of instantaneous velocity. The average speed of a moving object is defined as the distance travelled by the object in a given time, divided by that time. For a sequence of uniform speeds s1, s2, s3… over distances L1, L2, L3…, the average speed sav is not given by the rule of mixtures weighted average where Ltot = L1 + L2 + L3 + …, but rather by the weighted harmonic mean
speed cone(s) (speed pulley(s)) | A cone-shaped pulley or a set of pulleys of increasing diameter forming a single stepped cone.
speed of light (c, c0) (Unit m/s) | The speed at which electromagnetic radiation, including light, travels. In a vacuum, c = 299 792 458 m/s. When light travels through any medium its speed is reduced by a factor equal to n, the absolute refractive index of that medium.
speed of rotation (N) (Unit rps or rpm) | For an object rotating about a fixed axis, the speed of rotation is the number of turns (revolutions) of the object per unit time. It is equal to the angular velocity Ω (or ω) (unit rad/s) divided by 2π.
speed reducer | A train of gears with gear ratios such that the rotational speed of the final gear in the train is lower than that of the first.
spherical-coordinate robot (polar-coordinate robot, spherical-configuration robot, spherical-polar robot) | A robot having a rotational joint, joint angle θ1, with a vertical axis above the base frame (i.e. a waist joint), a rotational joint, joint angle θ2, with a horizontal axis at the end of the first link (i.e. a shoulder joint) and a translational joint, joint offset d3, with axis normal to the axis of the shoulder joint. The workspace is thus a hollow sphere centred on the base frame. The diagram shows an idealized spherical coordinate robot.
spherometer | An instrument used to measure the radius of curvature of a spherical surface.
spider 1. | In a universal joint, the cross-shaped component pivoted between the forked ends of two shafts which are normally not aligned. 2. A set of radial arms, much like the spokes of a wheel, attached to a shaft and used to support cylindrical components, such as planet gears, at their outer ends.
spiffing | The manufacturing process of single point incremental forming.
spillway | An open channel used for the controlled release of excess water flow, e.g. from a dam.
spin | Rotation about an axis.
spin coating | A microfabrication process in which a solution containing a material to be deposited is dripped on to a substrate surface which is spun at high speed (typically 5 000 rpm). The surface tension and viscosity of the solution together with the spinning speed determine the thickness of the coating.
spindle 1. | A short, slender shaft, sometimes with pins at the ends. 2. The threaded component in a valve which is rotated to adjust the valve opening.
spindle valve | A screw-down stop or gate valve or stopcock.
spin forging | The process of forming a rotating flat disc into an axisymmetric contoured part by progressive deformation onto a mandrel. In contrast to shear spinning, the thickness of the product is thinner than that of the starting blank.
spinner | A co-axial streamlined fairing enclosing the hub of a propeller and rotating with it.
spinneret | A die with many fine holes, through which plastic melt or polymer solution is forced to produce long filaments for spinning into yarn.
spiral | Any curve for which the radial distance r from a fixed origin increases or decreases progressively with angular position θ. Examples are the Archimedean spiral for which, in polar coordinates, r = Cθ and the logarithmic spiral (equiangular spiral) for which r = Cexpkθ, where C and k are constants.
spiral helical spring | An extension spring in the form of a cone such that the turns increase in diameter with distance along the spring. When compressed flat, the spring forms a spiral.
spiral-plate heat exchanger | A heat exchanger in which two metal sheets are rolled into spirals, one within the other, with a gap between the two. The ends are capped, as are the outer ends of the curved paths. Inlet and outlet ports are provided for the two fluid streams, which can pass through the exchanger either axially or spirally.
spiral spring | A spring of circular or flat cross section wound into a spiral. Commonly used to power clockwork mechanisms.
spiral thermometer | A thermometer based on a bimetallic strip in the form of a spiral which, as the temperature increases or decreases, opens or tightens causing a pointer to move across a calibrated scale.
spiral-tube heat exchanger | A shell-and-tube heat exchanger in which one or more metal tubes are coiled into spirals with a manifold at either end and this assembly is fitted into a compact shell.
spirit level | A device for checking whether a surface is horizontal, vertical, or at some specified angle by ensuring a small bubble in a sealed glass tube almost full of ethanol or similar liquid is centred.
spirit thermometer | A thermometer consisting of a closed glass capillary tube having a bulb at one end filled with coloured alcohol, which rises up the capillary tube as the bulb temperature increases. The temperature is indicated by the position of the alcohol meniscus on a scale marked on the outside of the capillary tube.
splash lubrication 1. | In an engine, a system in which the big end of the connecting rod dips into a pool of oil within the crankcase and splashes lubricant on to the cylinder wall and other parts. 2. In an enclosed gear drive, gear teeth partially submerged in oil splash lubricant on to other gears.
spline | Narrow grooves resembling long gear teeth machined into a shaft (a splined shaft) or hole (using a spline broach) and represented on drawings in simplified form as shown in the first spline diagram. As shown in the second spline diagram, the teeth may be either straight-sided or of involute form. Torque and rotation are transmitted between splined pairs which also permit sliding motion.
split crankcase | An engine crankcase split transversely close to the centreline of the crankshaft.
split cutting tool | A cutting tool that has separate strain-gauged regions along the rake face which permits the distribution of normal and shear forces to be determined.
split-disc check valve | A check valve similar to a swing check valve in which the flap is split and hinged down its centre, the two halves being free to swing in one direction only.
split gear 1. | A gear wheel in two halves which are bolted together during installation into a machine.
split mould (split cavity mould) | A mould in which the cavity is formed from two or more parts, called splits, which are clamped together during casting of metals, moulding of plastics, etc.
split ring 1. | A flat ring consisting of between one and two overlapping turns of a helix formed from circular or flat wire. 2. A ring with a small gap or overlapping joint, such as a piston ring.
splitter (splitter plate, splitter vane) | A thin sheet installed in a duct to divide flow through it into two streams, e.g. to minimize the possibility of flow separation in a diffuser or to suppress flow unsteadiness.
spoiler | An aerodynamic device, usually transverse, attached to a body immersed in a fluid flow and designed to modify the near-body flow by fixing the location of, or preventing, separation. On motor vehicles, front spoilers, often called air dams, deflect airflow around the vehicle and reduce flow underneath it to increase downforce on the front wheels, while wing-like rear spoilers add downforce to improve rear-wheel traction. On aircraft wings, spoilers are moved into position at the trailing edge to reduce lift and assist in landing.
spoke | The connection between the hub and rim of a wheel, usually in the form of a bar, rod, or wire, but which may also be cut or cast from material such as steel or aluminium alloy. Spokes having cross-sections large enough to resist buckling are usually radial. Wire spokes, as in a bicycle wheel, are pre-tensioned and also tangential to the hub (thus crossing) in order to give torsional stiffness.
sponge | A soft, absorbent, porous material, typically made from cellulose wood fibres or foamed plastic polymers such as polyester that mimic a natural sponge. Non-absorbent sponges are made from low-density polyether urethane.
spontaneous process | In thermodynamics, a process which occurs due to the inherent properties of a system, with no external input.
spool 1. | The revolving drum of a hoist. 2. The movable part of a cylindrical slide-type valve. 3. A cylinder which may have flanged ends on to which cable, rope, chain, etc. can be wound for transport, distribution, or storage. 4. In a gas turbine, a compressor and turbine mounted on a single shaft.
spool up | The term used to describe a jet engine, supercharger, or turbocharger beginning to spin more rapidly and increase engine power.
spot drilling | A process of drilling a small hole or indentation in the surface of a workpiece as a centring guide for subsequent machining.
sprag clutch | A clutch similar in appearance to a roller bearing, but instead of rollers there are asymmetric pieces (often ‘figure-of-eight’-shaped) which allow relative rotation between the races in one direction, but tilt and lock the races together in the other.
spray drying | A process for producing solid particles by spraying a solution or slurry into hot gas to evaporate the liquid component.
spray nozzle | A nozzle designed to atomize a liquid stream as it is forced at high pressure through one or more fine holes in the nozzle tip. In some designs, the droplet size and flow rate are controlled by a needle. A dry fog is where the droplets have a Sauter mean diameter in the range 10–20 μm; for a wet fog the range is 20 to 30 μm; for a mist the range is 30 to 60 μm; and droplets greater than 60 μm are said to form a spray. A spray can also be produced by subjecting a jet of liquid to ultrasound, or by directing a liquid jet on to a spinning disc.
spray-up | An open-mould process used to produce composite components by spraying chopped fibreglass reinforcement, catalysed resin, and, if required, filler material on to the mould surface.
spring | An elastic component which stores mechanical energy and exerts a force when deformed. The slope of the curve of applied force F to the deflexion of a spring x, dF/dx, is termed the spring rate or spring modulus k with unit N/m. For a linear spring, the F(x) curve is proportional and k is called the spring constant.
springback | The elastic recovery of plastically-deformed sheet parts on removal from press tooling, so that the final shape and size is not what was intended.
spring balance (spring scale) | An instrument for determining force by measuring the deflexion of a calibrated spring.
spring calliper (spring-joint calliper) | A calliper in which the measuring legs are pushed against an adjusting nut by a spring, placed either between the legs or at the hinge.
spring clip | A clip made of a material such as spring steel which grips an inserted part.
spring index (C) | The ratio of the mean diameter to the wire diameter in coil springs. For a helical coil spring of mean diameter D and wire diameter d, C = D/d.
spring-loaded regulator | A pressure-regulator valve in which opening or closing of the valve is determined by a spring.
spring-loaded variable-area flow meter | A variable-area inline flow meter in which the flow rate through a pipe is determined by measuring the pressure difference across a spring-loaded cone located within an orifice plate.
spring materials | Mainly metals including plain-carbon and corrosion-resisting steels, phosphor bronze, spring brass, beryllium copper and nickel alloys, all of which in their workhardened states permit large reversible elastic strains without permanent deformation.
spring representation | In an engineering drawing a helical spring is represented in one of the following ways: a side or end view, a sectional view, or in simplified form as a zig-zag line.
spring shackle | A U-shaped swinging support for leaf springs which allows the springs to straighten out when loaded.
spring surge | Propagation of a compression wave back and forth along a helical compression spring subjected to a sudden load, which may cause the spring to cease contact with its end supports or suffer failure.
sprocket wheel (sprocket) | A wheel, with a thickness:diameter ratio usually much less than one, with teeth around its periphery which engage with a sprocket chain for the transmission of mechanical power, usually to another sprocket with which it is aligned.
sprue 1. | In casting, a channel through which molten material flows into a mould. 2. In injection moulding, the channel through which liquid plastic flows into a die. 3. Material which solidifies in the channel of (1) or (2). sprung axle The rear axle of a motor vehicle supported by springs.
sprung mass (Unit kg) | That part of the mass of a vehicle which is supported by the suspension springs. The term sprung weight (unit N) is also used.
sputtering | A process for depositing, in a vacuum, a thin film of metal on to a glass, metal, plastic, or other surface using high-energy gaseous ions to eject atoms from the surface of a solid metal target.
square 1. | A regular quadrilateral, i.e. a polygon with four equal sides and four right angles. 2. An instrument to check angles of internal and external surfaces and flatness. square-edged orifice An orifice plate in which the hole is cylindrical with no chamfer or rounding.
square engine | A piston engine in which the cylinder bore and stroke are equal.
square key | A key for which the cross section, which may be uniform or tapered, is square.
square mesh | A wire or textile mesh for which the mesh count is the same in both directions.
square wave | A signal with rectangular pulses which alternate between two fixed levels for equal lengths of time.
squish | The radially inward, or transverse, gas motion that occurs toward the end of the compression stroke in the cylinder of a piston engine when the piston face and cylinder head approach each other closely.
stability 1. | A term relating to whether a body, structure, system, or flow is in a state of stable, unstable, or neutral equilibrium. 2. In numerical analysis, whether numerical errors, such as roundoff or input-data errors, are damped, propagate, or cause divergence of the solution as the numerical method proceeds. 3. A control system is often described as stable when a step change in input results in a steady output without continuing oscillation. This definition of stability is frequently used in practice as real systems cannot show the infinite output necessary to be considered unstable under the BIBO stability definition.
stability criterion | A necessary and sufficient condition, such as the Nyquist or Routh– Hurwitz criteria, for a control system to be stable.
stability margin | The gain and/or phase margin(s) of a control system.
stabilizer | A device that restores a system or object to a state of stable equilibrium.
stable equilibrium | The state of a body, structure, or system such that it will return to its original position after being subjected to an infinitesimal displacement. It corresponds to minimum potential energy.
stable flow | A laminar flow in which infinitesimal disturbances are damped out by viscosity.
stacking sequence | The ply ordering in a laminated structure which determines flexural properties and interlaminar stresses.
stactometer (stalagmometer) | A device for determining surface tension by measuring the mass of a liquid drop suspended from a capillary tube.
stage 1. | In an axial-flow compressor or turbine, a ring of fixed guide vanes or nozzles (a stator row) and a ring of moving blades or buckets (a rotor row) across which energy is extracted from, or delivered to, the working fluid. 2. In a radial-flow turbine, either a rotor-stator pair or a pair of contra-rotating rotors.
stage efficiency (ηS) | The ratio of the actual change in specific enthalpy Δh across one stage of a compressor or turbine to the specific-enthalpy change ΔhS for isentropic flow through the stage, i.e. ηS = Δh/ΔhS. For a turbine, Δh and ΔhS are both negative, whereas for a compressor, both are positive.
stagnation conditions | The thermodynamic state which would exist at a point in a fluid stream (stagnation point) if the flow at that point was brought isentropically to rest. In practice, a stagnation point is a point in a flow where the fluid velocity is zero, typically where a streamline terminates on a solid object in the flow. The stagnation pressure (p0), with unit Pa, is the static pressure p0 at a stagnation point. From Bernoulli’s equation, for an incompressible fluid of density ρ, where V is the flow speed and p is the static pressure. For an ideal gas with speed of sound a and specific-heat ratio γ, where M = V/a is the Mach number. The stagnation temperature (T0), with unit K, is the static temperature T0 that a flowing fluid would have if brought adiabatically to rest:
stainless steels | Iron-base alloys that are highly resistant to corrosion in many environments. The predominant alloying element is chromium, which, like iron at room temperature, has BCC crystal structure. Corrosion resistance by passivation is achieved by the formation of chromium oxide on the steel surface. Nickel, which has FCC crystal structure, is another important addition for some steels. Other additions used to enhance properties include manganese, molybdenum, niobium, and titanium. There are several classes of stainless steel.
stall 1. | The condition where the lift on a wing, aerofoil, or other lifting surface begins to decrease with increase in the angle of attack beyond the stall angle (critical angle of attack). It is a consequence of the flow on the suction surface (usually the upper surface) being dominated by flow separation. 2. In an axial compressor, rotational stall occurs when a small number of blades experience aerofoil stall. Axi-symmetric stall or compressor surge occurs when stall extends to all blades. 3. The sudden stopping of a piston, usually due to a sudden increase in load or running in too high a gear. 4. The condition that occurs in a steamheated heat exchanger when the steam pressure falls below the condensate back pressure (i.e. the pressure in the steam trap).
stall control (stall regulation) | A method of preventing damage by limiting the power output of a wind turbine above a certain wind speed by designing the turbine blades to stall at that speed.
stall torque (Unit N.m) | The torque available from an engine running at close to zero rotation speed.
stamping 1. | A sheet-metal component made using a press. 2. The term for a forging made in brass or other non-ferrous metal.
stanchion 1. | An upright bar designed to carry a guard rail or to constrain goods on a vehicle. 2. A structural steel member designed to resist compressive loads.
standard (standard specification) | A set of specifications for components, machines, materials, or processes intended to achieve uniformity, efficiency, and a specified quality. In the UK, standards issued by the British Standards Institution (BSI) are now generally those of the International Organization for Standardization (ISO).
standard atmosphere (atmosphere) | The layer of gases, primarily air, surrounding the Earth. Its total mass is about 5.15 × 10 18 kg. The International Civil Aviation Organization (ICAO) model of the Earth’s atmosphere attempts to represent average atmospheric conditions in temperate latitudes based upon dry air with a zero-altitude temperature of 15°C and pressure of 1 atm by a tabulated set of temperature, pressure, and density values at altitudes up to 80 km. The model represents the atmosphere as a series of concentric spherical layers in which the pressure falls monotonically to about 0.1 kPa at 50 km, at which altitude the density has dropped to about 10−3 kg/m3. The first major layer, between the Earth’s surface and the tropopause, is the troposphere, in which the lapse rate is constant at about −6.5°C/km. It extends from the Earth’s surface to the tropopause at about 11 km at which altitude the temperature is −56.5°C. The second major layer is the stratosphere, within which the temperature remains constant at −56.5°C up to about 20 km but heating by ultraviolet radiation from above leads to a temperature increase to about −2.5°C at the stratopause (47.35 km). Commercial jet aircraft cruise at altitudes in the range 9 to 14 km so close to the troposphere. Between 51.4 km and 86 km is the mesosphere, within which the temperature drops to −86.2°C at the mesopause due to decreasing solar heating and cooling due to radiation emitted by CO2. The ionosphere is a part of the upper atmosphere incorporating the outer part of the mesosphere, the thermosphere, and the exosphere (to an altitude of about 1000 km). It is a shell of particles ionized by solar radiation in which the temperature increases with altitude from about 300 K to over 1 000 K.
standard deviation (σ) | The square root of variance, a measure of the spread of data about the mean value.
standard fit | The fit of a component machined or otherwise manufactured to standardized clearances and tolerances.
standard gauge | A highly-accurate reference gauge against which to check working gauges.
standard heat of formation (standard enthalpy of formation, ΔHf0) (Unit kJ/mol) | The enthalpy change which accompanies the reaction when one mole of a compound is formed from its elements, the reactants and products being in a given standard state, usually 1 bar and 25°C. The heat of formation of a pure element is zero by definition.
standard hole | A hole in a workpiece bored to a specified tolerance where clearance with a shaft is accomplished by allowance on the shaft. A standard shaft is machined to a specified tolerance where clearance with a hole is accomplished by allowance on the hole.
standardization 1. | National and international agreements for design, manufacture, materials, performance, practices, requirements, strength, etc. which ensure common results wherever an item is made and wherever used. 2. The manufacture of components so that interchangeability of parts during assembly of new, or repair of old, items is possible without ‘fitting’.
standard leak | A precisely controlled flow of a tracer gas to allow calibration and adjustment of a leak detector.
standard state (standard reference state) | In thermodynamics, the standard reference conditions temperature and absolute pressure (standard temperature and pressure, STP) defined by IUPAC as 273.15 K (or 0°C) and 105 Pa (or 1 bar). Until 1982 the standard pressure was defined as exactly 1 atm (or 1.013 25 × 105 Pa). Property values at the reference state are often indicated by the superscript o, e.g. ho and uo. The standard temperature is sometimes taken as 20 or 15°C.
standing wave | A wave fixed in space produced by interference between two travelling waves of the same amplitude and frequency, propagating in opposite directions.
starting taper | The taper on the end of a reamer or tap which aids in starting the cut.
starting valve (regulator) | A valve which admits steam from the boiler to the cylinder(s) of a steam engine.
starved lubrication (incomplete lubrication) | A condition between bearing surfaces where there is insufficient lubricant present to provide a full fluid film of lubricant.
state 1. | In control theory, the minimum vector of values (the state variables) which characterizes a system at a given time and thus determines the control action to be applied. The number of values required is typically equal to the order of the system’s defining differential equation.
state equations 1. | The set of first-order differential equations that fully models the behaviour of a control system. They allow a system modelled by a differential equation of order ‘n’ to be modelled equally well by ‘n’ first-order differential equations. The variables on which these equations operate are the state variables. Although the equations are in general non-linear and time-dependent, for many classes of system they are both linear and time-invariant, thus simplifying their expression in matrix form, which in turn simplifies the design of controllers for multiple input, multiple output systems.
state feedback | A feedback-control method where the control action is a function of the state variables at the present time and is not influenced by the time history of these variables.
state principle | For a pure substance consisting of a single chemical species, specifying any two independent intensive thermodynamic properties uniquely determines all the remaining intensive thermodynamic properties.
state-space analysis | In control-system analysis using the state-space method, the behaviour of a system is fully described by the set of state variables (the state vector) which describe the inputs to the system, the outputs from the system, and any internal variables, and also by the state equations which operate on these variables. These equations are a matrix of first-order differential equations which, for many classes of system, can be linear and time-invariant. By modelling the system behaviour through this matrix method, the analysis of multiple-input, multiple-output systems is simplified.
statically-admissible loads (statically-admissible stresses) | Any stress distribution that is in equilibrium internally in a body, and externally with the applied loads.
statically-admissible stress field | A guessed stress field which is in equilibrium with the external loading on a body, but which pays no regard to displacements. The stiffness of the body according to the guessed stress field is greater than the true stiffness. Employed with the lower bound theorem to give underestimates of working loads.
statically-determinate (hyperstatic) | Bodies, structures, or systems in which the loads in the members can be determined from the equations of equilibrium alone are said to be statically determinate. Statically-indeterminate is where the equations of equilibrium alone are insufficient to determine the loads in the members. Their determination requires the stress–strain relations and considerations of displacement compatibility.
static balancing | The process of adjusting the weight distribution, usually by adding small balance weights, of a wheel or other rotatable mechanism such that it is in static equilibrium in any position.
static coupling | The joining of parts of a vibrating system by elements that have stiffness, such as a spring.
static equilibrium | A solid body, structure, or physical system (or any subdivided part) will be in static equilibrium, either at rest or moving with constant velocity, if the resultants of all external forces and moments acting on it are zero.
static fatigue | Delayed fracture caused by environmental effects under dead-weight loading of materials such as glass. The name is unfortunate, as cyclic loads are not involved and glass is not susceptible to fatigue.
static line | A tube which connects a device such as a manometer or pressure transducer to a static-pressure tapping.
static load (dead load) | A force (Unit N) or moment (static moment) (Unit N.m) having unchanging magnitude, direction, and point or points of application.
static pressure (pressure) (Unit Pa) | In fluid mechanics, the pressure of a moving fluid which is associated with its state, not its motion. It is the pressure which would be sensed by a pressure probe moving with the fluid.
static-pressure tapping (static-pressure tap) | A small flush hole, typically with diameter of order 1mm, in a surface in contact with a fluid which may be at rest or in motion. When the tapping is connected by a tube to a pressure transducer, the pressure measured is the static pressure of the fluid in the immediate vicinity of the surface.
static-pressure tube (static tube) | For subsonic flow, a smooth tube with a rounded nose which has pressure tappings about 10 tube diameters from the nose. To measure the static pressure of the flowing fluid, the tube is pointed into the flow and is aligned with it. For supersonic flow, the nose of the tube is normally conical or ogival in form and sharply pointed.
static temperature (temperature) (Unit K) | In fluid mechanics, the temperature of a moving fluid which is associated not with its motion, but with its state. It is the temperature which would be sensed by a temperature probe moving with the fluid.
stationary system | In thermodynamics, a closed system for which the velocity and mass remain constant during a process. The change in its total energy is identical with the change in its internal energy.
statistical thermodynamics | The application of probability theory to study the thermodynamic behaviour of systems of a large number of particles.
stator | A ring of non-rotating blades or nozzles in a compressor, turbine, or other turbomachine, which directs fluid flow into an adjacent rotor.
stator blade (nozzle blade, nozzle guide vane) | A blade with aerofoil cross section fixed to the casing of a compressor or turbine designed to influence flow direction.
statute mile (mi) | An obsolete (non-SI) unit of length defined as 5 280 feet. The conversion to SI is 1 mi (sat) = 1.603 344 km.
stay | A tensioned cable, wire rope, chain, or slender rod used to support a structure, such as a cantilever bridge, a suspension bridge, or a mast.
steadiness 1. | A measure of the smooth motion of a robot arm or end effector. It is the absence of vibration and jerkiness such as is caused by stick–slip motion. 2. The extent to which any motion is free from high-frequency variations in velocity magnitude and direction.
steady flow (steady-state flow) | A fluid flow in which the flow velocities and fluid properties may vary spatially but not temporally. For duct flows, the mass flow rate is constant.
steady-state error | The error in a stable control system that remains after transient behaviour has decayed; that is, as time tends to infinity.
steady-state vibration | Vibration of a system in which the velocity and displacement at all points are periodic in time.
steam | The vapour phase of the chemical substance water (H2O). At any temperature and pressure for which water is liquid, it is in equilibrium with its vapour phase. When the temperature equals the saturation temperature for a given pressure, or the pressure equals the saturated vapour pressure for a given temperature, the water boils and changes to the vapour phase in its entirety. With further increase in temperature or reduction in pressure, the steam becomes superheated.
steam accumulator | A device in which pressurized water is stored at its saturation temperature. The water flashes into steam when the pressure is reduced. Steam accumulators are a more economical way of meeting peak demand than storing steam at high temperature.
steam-atomizing oil burner | A burner which incorporates a supply line for a jet of steam which assists in atomizing the fuel oil.
steam boiler (boiler) | A heat exchanger where heat, originating from combustion of fossil fuel, nuclear fission, or other sources, is transferred to water essentially at constant pressure to produce dry saturated steam. In a shell-and-tube boiler, the water flows into and out of a pressure vessel while the hot gas flows through tubes within the liquid. In a watertube boiler, the water flows through tubes while the gas flows into and out of the pressure vessel. A steam generator is a steam boiler together with a separate heat exchanger, or a separate bank of tubes, in which additional heat is added to the saturated steam leaving the steam drum to produce superheated steam (steam superheater). A small boiler may be heated electrically.
steam calorimeter (throttling calorimeter) | An instrument utilizing an adiabatic, steady-flow throttling process, in which the fluid enthalpy is constant, to determine the dryness fraction of wet steam.
steam chest | A chamber in a steam engine through which steam, controlled by a slide or piston valve, is delivered from the boiler to a cylinder.
steam cock | A stop valve in a steam line fitted to steam engines and steam boilers.
. steam cycle (steam-plant cycle) | A thermodynamic cycle, based upon the ideal Rankine cycle, in which steam is produced in a boiler (2–3), expanded in a turbine (3–4), condensed back to the liquid state (4–1), then pumped through a feedwater heater back into the boiler (1–2). The diagram shows ideal and actual steam cycles on a temperature (T) vs specific entropy (s) plot. The actual cycle includes entropy increases due to irreversibilities. Variations on the basic cycle include reheat and regeneration cycles as well as tandem- or cross-compound, multi-cylinder arrangements that incorporate high-, intermediate-, and lowpressure turbines.
steam desuperheating (steam attemperation, steam conditioning) | The injection of water into a flow of superheated steam to reduce the steam temperature.
steam drum | A reservoir at the top end of the heated tubes in a steam boiler, in which water and saturated steam are separated before the steam flows to the superheater and the water is returned to the feedwater drum.
steam engine | A reciprocating piston engine designed to produce work by expanding steam, formerly used in locomotives and stationary engines, but now as an alternative to a turbine in small (< 1 MW) steam plants. As shown in the diagram, steam is admitted through an inlet port at constant pressure to a steam chest and then passes to a cylinder with the piston initially at outer dead centre. The steam expands during the admission stroke and is then blown ‘down’ through the exhaust port, either to the atmosphere or to a condenser. After the exhaust port closes, any remaining steam is compressed on the return stroke and mixes with the next charge. Most steam engines are double acting in that a piston or slide valve admits high-pressure steam alternately into either end of the cylinder so that the steam acts alternately on both faces of the piston.
steam-engine cycle | A sequence of thermodynamic processes in which work is produced by a reciprocating piston engine from steam initially at high pressure and temperature. The five steps in the cycle are shown on a diagram of pressure (p) vs cylinder volume ().
steam gauge | A pressure gauge used to measure gauge pressure in a line, boiler, cylinder, or other device operating with steam.
steam-heated evaporator | A heat-exchange device in which steam is used to heat a surface in contact with a liquid, such as a liquid gas or organic liquid of low boiling point, which then evaporates.
steam heating | The use of steam in radiators for space heating, or in heat exchangers for industrial processes.
steam injector | A device, submerged in a water tank, such as a steam accumulator, in which cold water is drawn in by and mixed with steam.
steam jacket | A casing or jacket supplied with live steam wrapped around a vessel to heat the contents .
steam-jet ejector | A jet pump in which the motive fluid is high-pressure steam.
steam-jet refrigeration | A system in which medium-pressure steam flows through a steam-jet ejector which is used to reduce the pressure and temperature of warm water sprayed into a reservoir and remove the vapour produced. Typically used in air conditioning.
steam line 1. | A pipe through which there is a flow of steam.
steam loop | A closed recirculation system in which steam is generated in a boiler and distributed to its point of use, where heat transfer from the steam occurs and the steam condenses, the condensate being returned to the boiler.
steam nozzle | A convergent–divergent nozzle in which high-pressure steam is expanded through a choked throat.
steam point | The temperature at which pure water boils on the Celsius thermodynamic scale at a pressure of 1 atm, assigned the value 100°C.
steam port | An opening which supplies steam to, or exhausts steam from, the cylinder of a steam engine.
steam reheater (resuperheater) | In a compound steam-turbine system, moist steam leaving the high-pressure turbine is superheated in a reheater, usually to the original superheat temperature, before entering the low-pressure turbine. The reheater is usually incorporated into the steam boiler.
steam separator (moisture separator, steam purifier) | A component in a steam pipeline containing a series of plates or baffles which removes water droplets from a steam-water mixture to produce dry steam.
steam tables | A set of tabulated values of the intensive properties of steam (specific enthalpy, specific internal energy, specific entropy, and specific volume) over a range of temperatures and pressures to include the critical state, saturated liquid, saturated vapour, saturated solid, superheated conditions, and phase change. Similar tables exist for other fluids, particularly refrigerants such as ammonia, dichlorodifluoromethane, and tetrafluoroethane.
steam tracing (trace heating) | The prevention of freezing, thickening, or condensing of fluid flowing through a process line by the use of small-bore steam-heated tubing wrapped around the line or running alongside it, the whole being surrounded by insulation. Heatconductive paste may be used between the tracer pipes and the process pipe.
steam trap | A device which removes condensate, air, and other incondensable gases from a steam line.
steam-tube dryer | A device for drying free-flowing granular solids, including foodstuffs, pharmaceuticals, and minerals, which pass through a rotating cylindrical drum incorporating a bundle of steam-heated tubes which run the length of the drum.
steam turbine | A rotodynamic machine in which steam, initially at high pressure and temperature, expands through a series of stages which convert thermal energy into shaft power. Efficiencies in excess of 40% are achieved by coupling (tandem compounding) high-, intermediate- and low-pressure turbines running on a single shaft and delivering up to 1500 MW. The diagram shows the cross section of an intermediate-pressure turbine with central inflow and double outflow. High-pressure turbines are usually single-flow machines and lowpressure turbines often double-flow to minimize axial thrust loads.
steel-cable conveyor belt (steel-cord conveyor belt) | A heavy-duty conveyor belt made of rubber reinforced with steel cables.
steel-wire rope | A rope or cable made up of many steel strands wrapped helically about an axis, each strand being made of metal wires twisted together like a helix.
steelyard (steelyard balance) | A pivoted straight-beam balance with arms of unequal length, the load to be weighed being suspended from the short end and a known counterbalance weight being moved to the position of balance on the longer calibrated arm.
steering arm | That part of the steering mechanism of a motor vehicle consisting of a short arm which carries the stub axle, pivoted at one end and linked to the tie rod at the other.
steering axis | A line which runs through the upper and lower steering pivots of a steered wheel.
steering gear | The combination of components, including wheel supports, shafts, gearing, tie rods, and other linkages, which control the direction of a ship, the steered wheels of a motor vehicle, or other steerable device.
Stefan–Boltzmann constant (Stefan constant, σ) | The fundamental physical constant of proportionality in the Stefan–Boltzmann law of thermal radiation, with a value of 5.670 367 × 10−8 W/(m2.K4).
Stefan–Boltzmann law (Stefan’s law) | The underlying law of thermal radiation: the emissive power of a blackbody ĖB is directly proportional to the fourth power of its absolute temperature T and given by the equation where σ is the Stefan–Boltzmann constant.
Stefan number | 1. (Stark number) A non-dimensional parameter used in the study of combined conduction-radiation heat transfer, defined by where k is the thermal conductivity of the radiating solid, σ is the Stefan–Boltzmann constant, α is the absorption coefficient of the radiating surface, and T is its temperature. Sometimes the inverse definition is used. 2. A non-dimensional parameter used in the analysis of heat-transfer problems involving melting of a solid, defined by Δh/L where Δh is the specific enthalpy difference between the two phases and L is the latent heat of melting.
stem 1. | A part of a component, such as a valve plug or disc, in the form of a cylindrical rod used to move the component along its axis. 2. The calibrated capillary tube along which the liquid moves in a liquid-in-glass thermometer.
stem correction (Unit °C) | A correction which must be made to the reading of a thermometer, such as a mercury- or alcohol-in-glass thermometer, if part of the stem of the thermometer is at a different temperature to the bulb.
step | An instantaneous change in the set point input to a control system between one steady value and another.
step bearing (Rayleigh step bearing) | A slider bearing in which one of the bearing surfaces has a small step to produce a reduction in clearance in the direction of sliding. For an optimized bearing, the load-carrying capacity W is given by where μ is the dynamic viscosity of the lubricant, V is the sliding velocity, L is the length of the bearing, and h is the final clearance.
step gauge 1. | A plug gauge with two or more gauging diameters to check go and no-go tolerances simultaneously. 2. A device used to measure steps in a surface by monitoring the movement perpendicular to the surface of a ball, roller, or blade.
stepped-cone pulleys (speed cones, speed pulleys, step pulleys, stepped pulleys) | A pair of pulleys, each with a set of steps of increasing diameter, mounted on parallel shafts such that the smallest and largest diameters of one are aligned with the largest and smallest diameters of the other, thereby allowing a wide range of speed ratios to be achieved by shifting a belt from one end of the pair to the other.
stepped gear | A gear with two or more sets of teeth with differing pitch-circle diameters.
stepper motor (stepping motor) | An electric motor that does not rotate continuously and smoothly, but in a series of small angular steps. Each step occurs when the current in one or two of the coils of the motor stator is switched on or off.
step response | The output behaviour of a controlled system in response to a step change in set point or to a step change in a disturbance.
steradian (sr) | A coherent derived SI unit defined as the solid angle subtended at the centre of a sphere of radius R by a circular cap of area R2.
stereolithography (SL, SLA, stereolithography apparatus) | An additive-layer manufacturing process used to produce 3D objects from a UV-sensitive epoxy resin. A UV laser is used to cure selected regions of the surface layer of a vat of resin. After the layer is cured, the build platform drops by about 0.1 mm and the process is repeated until the 3D object is complete. The object is then washed with a solvent to remove uncured resin from its surface.
stern tube | The circular tube which supports a ship’s propeller shaft and its bearings.
sticking friction | In metal cutting and forming, when workpiece material adheres to the tooling.
stick–slip motion (stick–slip friction) | Intermittent motion resulting when a body slides over a surface where the instantaneous static friction is locally higher than the kinetic friction.
stiffening spring | A spring for which the spring constant increases with increasing deflexion of the spring. The opposite of a softening spring.
stiffness (k) (Unit N/m) | For an elastic body, the rate of change of force F with linear displacement δ, i.e. k = dF/dδ. Usually defined under quasi-static conditions but sometimes under dynamic loading.
stimulus | Any applied signal that affects the output from a controlled system.
sting | A long slender beam used to support models placed in a wind or water tunnel, usually from behind and aligned with the body to minimize flow disturbance.
stir casting | A method for the manufacture of metal-matrix composites, in which the particle or short-fibre reinforcement is stirred and dispersed into a molten matrix prior to conventional casting.
Stirling boiler (bent-tube boiler) | A boiler in which cold feedwater enters an upper drum, then descends under gravity through heated boiler tubes to a lower water drum. From the lower drum the water rises due to buoyancy through heated boiler tubes to one or more upper drums. Steam produced within the boiler tubes is taken off through a manifold.
Stirling cooler | A Stirling engine run in reverse to produce very low temperatures.
suction cup | A dome-shaped cup of rubber or other flexible material in which subatmospheric pressure is created when a force, applied to the exterior causing distortion of the cup and expelling air from inside, is released. If placed on a flat, non-porous surface, the cup attaches itself to the surface and can be used to lift objects, such as sheets of glass. A bulbshaped cup attached to a tube can be used to suck liquid into the tube, which can then be released in a controlled way. Applications include droppers and pipettes.
suction head (suction lift) (Unit m) | The pressure reduction Δp compared to its surroundings which a pump creates at its inlet converted to the height h of a vertical column of liquid of density ρ, i.e. h = Δp/ρg where g is the acceleration due to gravity.
suction line | A pipe or tube through which fluid is drawn into a pump, compressor, turbocharger, supercharger, blower, etc.
suction pump (lift pump) | A pump which reduces the pressure at its inlet below that of the surroundings. If the pump is at the surface of a body of water but liquid is drawn in through a pipe with its inlet at depth, the maximum possible lift is determined by the vapour pressure of the liquid, since at this pressure the liquid will cavitate.
suction pyrometer (suction thermocouple) | A thermocouple, typically of platinumrhodium, protected from chemical attack by a sintered alumina sheath and surrounded by a number of concentric radiation shields, with hot gas being drawn at high velocity between the shields and over the sheath.
suction stroke (intake stroke) 1. | The piston stroke that draws a fresh charge of air and, for a non-injected engine, fuel, into the cylinder of a piston engine. 2. The piston stroke that draws fluid into the cylinder of a reciprocating compressor or pump.
summing junction | The part of a closed-loop controller that determines the difference (the error ε) between the set point and an observation of plant output. The output of the summing junction is ε = i − o, where i is the set point and o is the plant output.
sump (oil sump) | A tank which acts as a reservoir for lubricating oil at the lowest part of an engine or other machine.
superalloys | Alloys developed with high tensile strength, high resistance to thermal The most widely used are the nickel-base superalloys, typically containing additions (in wt%) of 5–25 chromium, 0–10 cobalt, 0–10 molybdenum, 0–10 tungsten, 0–6 aluminium, 0– 5 titanium, 0–3 iron, and 0–0.2 carbon. Chromium imparts resistance to oxidation and hot corrosion. Together with the other metallic elements, it also contributes to solid-solution strengthening. Precipitation hardening is also important for the strength of these alloys. It occurs as a result of precipitation of an ordered compound with the chemical formula Ni3(Al,Ti), called γ′. The surrounding matrix, called γ, and γ′ have different cubic lattice parameters and the coherency strains at the γ−γ′ interface impede dislocation motion. Furthermore, elements such as chromium, molybdenum, titanium, and tungsten form carbide particles in the alloy, and some, such as M23C6, where M is a metal, are stable to nearly 900°C. The production of turbine blades in either columnar grain or monocrystal (single crystal) form by directional solidification of these superalloys has been crucial for the development of modern jet engines.
supercentrifuge | A centrifuge designed to operate at very high rotation speeds.
supercharge method | A method for determining the octane quality of spark-ignition aviation fuel using a standardized single-cylinder, four-stroke, indirect-injected, liquid-cooled CFR engine under supercharged rich-mixture conditions.
supercharging | The process of increasing the mass flow rate of air (or air/fuel mixture) into the cylinder(s) of a piston engine using a compressor driven from the crankshaft (the supercharger). The power output is increased compared with a naturally-aspirated engine of the same capacity. The process also increases the air pressure and density to greater than ambient. In the past, most superchargers were mechanically driven from the engine’s crankshaft, but these have been largely superseded by turbochargers.
supercooling (supersaturation) | A metastable (i.e. non-equilibrium) state involving the reduction, without a phase change, of the temperature of a substance to a level below the temperature at which a phase change would be expected. Examples are a superheated vapour expanded isentropically to a temperature below the saturated vapour line, and a liquid cooled to a temperature below that at which it would normally freeze to a solid.
supercritical aerofoil | A transonic aerofoil designed to minimize wave drag.
supercritical flow 1. (rapid flow) | Uniform open-channel liquid flow for which the Froude number is greater than unity, V being the liquid velocity, h is the liquid depth, and g is the acceleration due to gravity. 2. A swirling flow in which inertial waves propagate at a lower speed than the flow speed. 3. A viscous flow in which a non-dimensional parameter, such as the Reynolds, Taylor, or Rayleigh number, is above the value at which the flow becomes unstable.
supercritical fluid | A fluid at a temperature and pressure above the values at its thermodynamic critical point. Such a fluid has the properties of both a gas and a liquid.
supercritical pressure and temperature | The pressure and temperature of a substance which are above the vapour-liquid critical point of that substance.
supercritical steam cycle | A steam-power cycle in which the boiler pressure is supercritical.
supercritical-water oxidation | A high-efficiency thermal-oxidation reaction process which takes place at supercritical temperatures and pressures, used to treat aqueous waste materials.
superficial velocity (Uo) (Unit m/s) | For fluid flow through a pipe or duct, with crosssectional area A, the total volumetric flow rate divided by A, i.e. Uo = /A. Uo takes no account of any packing within the pipe, for example in a packed column, and in such situations is not a physically real velocity. It is widely used in the analysis of flow through porous media, and also multiphase flows where one phase may be moving at a different velocity to another.
superfluid | A real fluid with zero viscosity. The only superfluid to have been discovered is an isotope of helium, He4. At temperature below 2.19 K liquid helium behaves as though it were a mixture of a normal viscous liquid and a superfluid.
superheated vapour (superheated steam) | A vapour at a temperature above that of dry saturated vapour at a given pressure.
superheater | A part of a steam-generating system, which may be incorporated into the boiler or separated from it, in which steam is heated above the temperature of dry saturated steam at a given pressure.
superplasticity | Deformations of over 90% reduction in area which can occur over long times at high homologous temperatures in materials (such as 80%Zn/20%Al alloy and Pb–Sn of eutectic composition) which display great strain-rate sensitivity, a characteristic that is the antithesis of a good creep-resistant material. Formability limits are much increased under such slow processing, and in superplastic forming components are manufactured by extensively-deforming sheet material.
superposition principle (principle of superposition, superposition theorem) | For any linear system or equation, if y1(t), y2(t),…yn(t) are the responses or solutions to inputs x1(t), x2(t),…xn(t), then the responses and solutions can be combined by addition such that is the response or solution to the input .
The principle finds application in problems involving e.g. linear elasticity, thermal conduction, control-system analysis, and wave propagation.
supersonic compressor | A gas compressor in which the tip speed of the rotor blades is greater than the local speed of sound.
supersonic diffuser | A convergent nozzle which, for supersonic flow, leads to a decrease in velocity and an increase in pressure.
supersonic flow | A fluid flow for which the Mach number is greater than one, i.e. the flow speed is greater than the speed of sound for the fluid.
supersonic leading edge | A swept wing where the Mach number is such that the Mach-wave angle is less than the sweep angle.
supersonic turning | The process of changing the direction of a supersonic flow by continuous compression through a series of compression waves, discontinuous compression via an oblique shock, or continuous expansion through a series of expansion waves.
supervisory expert control system | Software implemented using an expert system of knowledge base and inference engine to adapt a control system to improve performance.
supination | The orientation and motion of a robot component with its unprotected side facing upward and exposed.
supply flow | The main flow which is to be controlled in a fluidic device.
suppressed-zero instrument | A measuring instrument in which the zero is outside the range of the marked scale.
surface | The boundary of a solid object or liquid mass which separates it from any substance (including a vacuum) with which it is in contact.
surface analyser (profilometer, surface meter) | An instrument that quantifies surface texture or roughness, either mechanically by moving a stylus over the surface, or optically by scanning the surface with a laser beam, typically with μm-level resolution. Atomic force microscopes are employed for nano-level measurements.
surface burning | An exothermic reaction between a solid fuel and an oxidant, in which thermal energy is released by convection and radiation in the absence of a flame.
surface combustion | Pre-mixed fuel and air burning in or near a permeable medium surface layer made of ceramic fibres.
surface condenser (steam condenser) | A water-cooled shell-and-tube condenser operated at sub-atmospheric pressure, used to condense a vapour such as exhaust steam from a steam turbine. The condensed steam is pumped back into the boiler as feedwater.
surface durability | The ability of a surface to maintain its as-manufactured dimensions and properties, tailored to the application, without damage by erosion, wear, corrosion, etc.
surface finish | The texture and roughness of a surface following machining, shot peening, sand blasting, grinding, sanding, polishing, etc., and including any flaws, coatings, etc.
surface free energy (γ) (Unit J/m2) | Within bodies, chemical bonds are matched and balanced by those of surrounding atoms. On surfaces, the exposed bonds and those of the surrounding vapour are not in equilibrium, and this gives rise to the thermodynamic concept of surface free energy, being the energy of unit area. It is a short-range parameter having magnitudes of no more than a few J/m2 for all solids.
surface gauge 1. | An instrument for determining the heights of points on a surface, with respect to a reference plane. 2. A tool, adjustable for height, employed to mark metal components with a scriber.
surface hardness (superficial hardness) | Indentation hardness on, and for some distance below, the surface of a component, as opposed to its bulk hardness. Depending on the resolution required, micro- or nano-hardness testing machines are employed.
surface ignition | Unwanted ignition in the combustion chamber of an internalcombustion engine, caused by the air:fuel mixture coming into contact with an excessively hot surface, which may result in knock.
surface micromachining | The production of small-scale (typically μm-size) structures by the deposition and etching of thin layers of polysilicon and silicon dioxide.
surface plate | A rigid, accurately-flat plate used to test the flatness of other surfaces, or to provide a datum surface for marking off work for machining with a surface gauge.
surface roughness (roughness) | The small-scale, irregular peaks and troughs in a solid surface which are quantified using a surface analyser. Roughness may be a consequence of wear and corrosion, or of the manufacturing process. It leads to increased friction in solid– solid contact or fluid flow over a surface. Errors of form and waviness are excluded, but surface texture includes roughness and waviness. Surface topography incorporates the small-scale, three-dimensional geometry of a surface including surface roughness, machined, and etched features, typically at sub-mm scales.
surface tension (σ, γ) (Unit N/m) | At the interface between a liquid and a gas or two immiscible liquids, unbalanced cohesive forces acting on the liquid molecules at the interface lead to the property surface tension which causes tensile forces to develop as if it were a skin or membrane. Along a line of length δl in such an interface, the surface-tension force δF within the interface and perpendicular to it is given by δF = σδl, the fluid property σ being the surface-tension coefficient. The pressure difference Δp across an interface between two fluids, termed the Laplace pressure (unit Pa), is given by the Young–Laplace equation, where Rx and Ry are the principal radii of curvature of the interface. Surface tension is responsible for the spherical shape of small bubbles and drops, and for causing liquid in a small-diameter capillary tube to be pulled up or down and for the
interface to adopt a spherical shape. | For a free liquid surface in a gravitational field, the surface shape is given by where ρ is the liquid density, g is the acceleration due to gravity, and z is the coordinate measured vertically upward within the liquid. The length is termed the capillary constant for the liquid concerned.
surface-tension-driven flow | Flow due to differences in surface tension within a liquid–gas interface, for example due to the surface tension being lowered by the addition of a detergent to some part of the interface.
surface-texture indication (machining indication) | On an engineering drawing the basic symbol to indicate surface texture is a tick, the two legs of which are inclined at approximately 60° to the line representing the surface. If machining is required, a horizontal bar is added from the tip of the shorter leg to a point on the longer leg. If removal of material is not permitted, an inscribed circle is added. Numerical values are added to show permitted maximum, and if required, minimum roughness values in μm, together with any features required such as the preferred lay on the machined surface (indicated by the symbol = when the lay is parallel to the projection plane in the drawing; when perpendicular by ⊥; when criss-cross by ×).
surface treatment | Any process, including chemical, electrochemical, mechanical, and thermal, designed to protect a surface against corrosion and wear or to alter its mechanical properties.
surface wave 1. | A mechanical wave, combining longitudinal and transverse motion, that propagates along the interface between two immiscible fluids, the one having the lower density above the other, the restoring force being due to either gravity or surface tension. In the case of a liquid of density ρ and surface tension γ in contact with a gas of negligible density, the angular frequency ω of small-amplitude waves of wavenumber k is given by
2. (Rayleigh wave) | A mechanical wave, combining longitudinal and transverse motions, that propagates along the surface of an elastic solid. Its velocity is given by where G is shear modulus, ρ is density, and f(ν) is a function of Poisson’s ratio ν, equal to 0.919 4 when ν = 0.25, and to 0.9953 when ν = 0.5. Such waves are strong only within a depth of about one wavelength from the surface. 3. (Love wave) A surface mechanical wave that, like a Rayleigh wave, also involves transverse displacements, and is important in seismology owing to stratification of the Earth’s surface.
surfactant | A surface-active agent, or wetting agent, that lowers the surface tension of a liquid or lowers the interfacial tension between two immiscible liquids.
surge 1. | In a compressor, overall variations in mass flow with time due to the compressor changing from unstalled to stalled and back again. 2. An unstable pressure buildup in a flowline.
surge device | A wave-energy converter in which incoming waves run into shore-based tapered channels where the wave height increases, spills over into a reservoir, and creates sufficient head for a water turbine.
surroundings | The entire mass or region outside a thermodynamic system.
suspension (suspension system) 1. | The system of springs, shock absorbers, struts, axles, and linkages which connect the chassis and wheels of a vehicle; designed to damp vibration and reduce the effect of shock loads. 2. A fine wire or coil spring that supports the moving element of certain measuring instruments.
suspension spraying | A technique for producing a thin, dense, microstructured coating in which fine-particle (from a few μm to 10 nm) suspensions in a liquid carrier are applied using a high-velocity oxy-fuel spraying torch. The materials used range from ceramics and metal oxides to metal alloy–carbide blends.
sustainable design (green design) | A philosophy of design applied to objects, machines, industrial processes, the built environment, etc., aimed at ecological, resource, economic, and social sustainability.
sustained oscillation | Continued oscillation in the output of a controlled system as a consequence of marginal stability.
Sutherland’s viscosity law (Sutherland’s formula) | An equation for the dynamic viscosity μ of a gas as a function of absolute temperature T, based upon kinetic theory but including a correction factor, according to which where K and C are constants characteristic of the gas.
swaging | A metal-working process for shaping barstock, using radially-oscillating hammers positioned around an opening into which the barstock is inserted. The process is also used to flare out the end of a tube, or to reduce its diameter.
swarf | Material, in the form of shavings, turnings, chips, or powder, that is removed from a workpiece during a machining operation.
swashplate (wobble plate) | A circular plate mounted obliquely on a rotating shaft which imparts a reciprocating motion to axially-mounted components in contact with it, or is itself rotated by axially-mounted reciprocating components in contact with it. In a swashplate engine (swashplate motor, barrel engine), a circular array of reciprocating pistons held in a barrel causes rotation of a swashplate attached to an output shaft. In a swashplate pump, reciprocating axial pistons are driven by a swashplate.
sweat cooling | Cooling of a component by evaporation of a liquid forced through pores in its surface; applications include rocket engines and turbine blades.
sweet gas | Natural gas containing concentrations of hydrogen sulfide and/or carbon dioxide that do not require treatment to meet pipeline corrosion-prevention specifications.
swept volume (Unit m3) | In the cylinder of a piston engine or other device, the volume between top and bottom dead centre positions of a piston; equal to πR2S where R is the piston radius and S is the stroke.
swept wing (sweptback wing) | An aircraft wing for which the angle between the leading edge and the centreline of the fuselage (the sweep angle) is less than 90°. Highly swept wings are designed to reduce wave drag from shock waves in transonic and supersonic flight.
swing (Unit m) | The radial clearance between the chuck and bed of a lathe, which determines the maximum radius of workpiece that may be machined.
swing axle | Part of a simple independent suspension for motor vehicles in which each half shaft is attached to the differential by a universal joint, allowing the axle to move vertically.
swing-type check valve | A non-return valve installed in a pipe, in which a circular disc hangs down from a hinge pin to contact a circular seat in the valve body. The valve opens when the fluid pressure exerts a sufficiently high force on the disc to overcome the closing moment due to its weight.
swirl burner (vortex burner) | A gas or oil burner in which swirl is added to the combustion air and sometimes also the fuel, typically using an annular array of angled guide vanes (the swirler), to enhance mixing between the air and fuel and create a region of recirculation for flame stabilization. A quarl is usually located just downstream of the guide vanes.
swirl chamber | A container in which swirling flow occurs, such as in the cylinder of a piston engine to promote mixing, a cyclone separator, vortex amplifiers, and vortex diodes.
swirl flow (swirling flow) | A fluid flow in which the fluid particles have a tangential component of velocity about an axis which, when combined with an axial component of velocity, produces a helical or spiral flow.
swirl flow meter | A flow meter in which a swirler creates a swirling flow and a sensor then detects oscillations in the flow which have a frequency proportional to the volumetric flow rate.
switching surface | In a bang-bang feedback controller, the surface in state space which separates regions of maximum positive and maximum negative control effort.
swivel (swivel joint) | A coupling component which allows an attached object to turn freely.
swivel block | A block incorporating a sheave which can turn freely on its shackle or other support.
swivel coupling | A connection between two pipes or pipe fittings which allows one to be rotated relative to the other.
swivelling propeller | A propeller attached to a shaft which can be turned so that thrust can be delivered in any direction.
sylphon bellows | A thin-walled axisymmetric metal bellows.
symbols on drawings | Standard symbols used in engineering drawings to show diameter, machining and surface texture, projection system, tapers, welding, etc., as specified in ISO 128.
synchronous | A term for events occurring simultaneously.
synchronous vibrations | Vibrations that have the same frequency and phase, but may differ in amplitude.
syngas (synthesis gas) | A gas mixture, primarily hydrogen and carbon monoxide, produced by gasification of coal, biomass, and waste matter, and in steam reforming of natural gas to produce hydrogen. It can be used as a gaseous fuel, or as feedstock to produce liquid fuels.
synthetic resin-bonded paper | A rigid, phenolic resin-impregnated paper laminate with good electrical insulation properties. It is marketed under various trade names including paxolin.
system 1. | In control engineering, a control system is a collection of components designed to cause a plant to produce an output that follows accurately a desired behaviour. 2. In systems engineering, a system is an aggregation of end products and enabling products to achieve a given purpose. 3. In thermodynamics and solid mechanics, a system is a quantity of matter or a region in space selected for study. The matter or space outside the system is called the surroundings. The real or imaginary surface which separates the system from its surroundings is called the boundary.
system analysis | The determination of how a set of interconnected components will respond in total given a knowledge of the behaviour of the individual characteristics of the components.
system bandwidth (Unit Hz) | In a control system, the bandwidth is the input frequency at which the output has dropped by -3dB relative to the output for a same-magnitude lowfrequency input.
system boundary | The real or imaginary surface which separates a thermodynamic or solid mechanics system from its surroundings.
system design | The design of a complex engineering product by the selection of individual sub-systems, based on knowledge of the behaviour of each sub-system without reference to their detailed design. For example, a motor, gearbox, and ball screw could be combined to make a product that gives translational motion. A system-design approach would match the three sub-systems based on the input–output relationships of each, without considering their internal design or operation.
systems engineering (system engineering) | A methodology which integrates all disciplines and specialty groups into a team effort, forming a structured development process that proceeds from concept to production to operation.
system type (type) | The highest order of the time-domain differential equation required to properly describe a system. This is equal to the highest power of s in the denominator of the transfer function.
tab washer (lock washer) | A washer with one or more protruding tabs which can be bent in such a way that a nut or bolt head is prevented from becoming loose.
tachometer | An instrument for measuring the rotation speed of a shaft, wheel, disc, etc.
tailrace | An open channel or tunnel that conveys water away from a hydraulic turbine.
tail rotor (anti-torque rotor) | A rotor, with its axis perpendicular to the vertical plane dividing the fuselage of a helicopter, that provides side thrust to counteract the torque of the main rotor (s) and give directional control.
tailstock | The workpiece in a lathe is held and driven at the headstock. The tailstock is used at the far end of a workpiece, either to support it along its axis of rotation in a centre, or to hold tools to drill or bore the workpiece. It is also part of a milling or grinding machine.
Tainter gate (radial gate) A spillway gate in the form of a section of a circular cylinder supported on radial arms. The gate rotates about a horizontal axis on its downstream side to control water flow, e.g. through a dam.
Tait equation | An empirical equation widely used to represent the variation of liquid density ρ with pressure p (unit Pa) according to where B (unit Pa) and C are fitted parameters and the subscript 0 refers to a low-pressure value, usually 0.1 MPa or the saturation pressure.
tandem-compound steam-turbine system | A multi-cylinder steam-turbine arrangement in which several machines running on the same shaft are connected in series to a generator. The diagram shows tandem compounded high- (HPT), intermediate- (IPT) and low-pressure (LPT) turbines.
tangent-gas approximation | A linear approximation to the isentropic relation for a perfect gas pvγ= constant, where p is pressure, v is specific volume, and γ is the ratio of specific heats, given by The approximation corresponds with the tangent to the isentropic curve at the point (pREF, vREF) where pREF and vREF are reference values.
tangent screw | A worm screw used to adjust measuring instruments such as sextants and vernier callipers.
tangential acceleration (aθ) (Unit m/s2) | For a particle or body moving relative to a fixed point a distance r away, the component of acceleration corresponding to the angular acceleration r plus the Coriolis acceleration, i.e. aθ = r + 2ṙ where is the instantaneous angular velocity.
tangential load (Unit N) | The component of load applied to an object, such as a gear, that tends to cause or resist rotation.
tangential velocity (azimuthal velocity, vθ) (Unit m/s) | For a particle or body moving relative to a fixed point a distance r away, the component of velocity corresponding to the angular velocity ω (or ), i.e. vθ = ωr = r.
tangent modulus (Et) (Unit Pa) | The slope of a stress (σ)–strain (ε) curve at a strain greater than the proportional limit, i.e. Et = dσ/dε. Plastic buckling can be analysed using Et in place of E in the Euler formulae.
tap 1. | A threaded hard metal plug for cutting screw threads in holes. It has longitudinal grooves for the clearance of chips while cutting. Progressive cutting is achieved by using three taps in succession: taper, second, and plug. First and second taps have tapers to help start the thread along the axis of the hole; the plug tap has no taper and is used on the final cut in a blind hole. 2. A valve in, or at the end of, a pipeline.
TAPCHAN | A wave-energy converter in which ocean waves grow in amplitude and propagate through a tapered channel into a reservoir within which the water level is increased. The water then flows back out through a low-head Kaplan turbine to generate electrical power.
taper | A gradual, often linear, reduction in cross section or shape.
taper key | A key with parallel sides but tapering cross section along its length.
taper pin | A pin or peg of circular cross section that tapers along its length.
taper symbol | On an engineering drawing, the symbol used to indicate taper is an isosceles triangle with its centre line horizontal.
tappet | A sliding rod in a machine driven in one direction by a cam or rocker arm and in the other (return) direction usually by a spring. In a piston engine, used to operate valves.
tapping 1. | Cutting a screw thread with a tap.
tapping drill (tapping-size drill) | A drill bit used to drill a hole which is to be threaded with a tap. For metric sizes, the drill size is the thread diameter minus the pitch.
tap wrench | A lever with an adjustable square hole at its centre into which is fitted the shank of a tap so that torque can be applied to cut a thread.
tar | A phenolic resin produced by destructive distillation of wood or biomass under pyrolysis. It can be used as a fuel, with a heat of combustion of about 22 MJ/kg, or a source of chemicals.
tare | To reset a scale to zero. tare weight (Unit N) The weight of an empty container.
thermodynamic temperature scale | A temperature scale defined in terms of a reversible power cycle operating between a high temperature TH and a low temperature TL for which it can be shown TL/TH = QL/QH, where QL is the quantity of heat added and QH is the amount of heat rejected. Although impractical, the definition has the virtue of being independent of the properties of any substance.
thermodynamic variable (thermodynamic function of state) | Any thermodynamic property.
thermoelastic effect | The change in temperature of material under adiabatic elastic deformation, e.g. when loading is so rapid that the material is not in thermal equilibrium with its surroundings. For most materials, elastic tension lowers the temperature and compression raises it. The reverse occurs in elastomers such as rubber that exhibit entropic elasticity because stretching reduces the number of possible molecular configurations and so reduces the entropy. The thermoelastic effect gives rise to a stress–strain hysteresis loop in cyclic elastic loading and is one mechanism by which vibrational energy is dissipated internally in materials.
thermoelectric converter (thermoelectric generator) | A device consisting of series-connected alternate n- and p-type semiconductor elements sandwiched between two ceramic plates. Due to the Seebeck effect, electrical power is generated when a temperature difference is maintained across the plates. Due to the Peltier effect, a thermoelectric converter can act as either a thermoelectric heater or a thermoelectric cooler (thermoelectric refrigerator) by passing an electrical current through it. The thermoelectric figure of merit (Z), with unit 1/K, is a dimensional parameter on which the efficiency of a thermoelectric device is primarily dependent, defined by Z = σα2/k where α is the Seebeck coefficient, σ is the electrical conductivity, and k is the thermal conductivity. The product of Z and a temperature is non-dimensional.
thermoelectric junction (thermojunction) | A welded, soldered, or twisted connection between the ends of two wires of dissimilar metals, as in a thermocouple.
thermoelectric material | A material in which any of the thermoelectric phenomena, such as the Peltier, Seebeck, and Thomson effects, are especially strong.
thermofluids | A conflation of thermodynamics and fluid mechanics, a term also taken to include heat and mass transfer.
thermoforming | A manufacturing process in which extruded plastic sheet is heated and formed over a heated die, often using vacuum.
thermometer | Any instrument used to measure temperature according to a scale, such as the Celsius or absolute (kelvin) scales.
thermometry | The science and practice of temperature measurement. A thermometric property is any physical property of a material, such as the coefficient of resistance, the value of which is strongly related to temperature, making it suitable for use in thermometry. In the case of thermometric fluids, such as alcohol, mercury (liquids), hydrogen and helium (gases), it is the volumetric expansion properties which are used in thermometry.
thermopile | A device consisting of several (N) thermocouples connected in series, such that all reference junctions are at the same temperature and all hot junctions are at the same temperature, used for both temperature and heat flux measurement. The arrangement increases the measurement sensitivity of a single thermocouple by the factor N.
thermosiphon | A method of liquid circulation using the tendency of hot liquid to rise and cooler liquid to descend.
thermosiphon solar water heater | A solar-heating system consisting of an insulated water-storage tank located above a collector panel to which it is connected. Hot water rises up the panel and into the tank, while cooler water descends from the tank into the collector.
thermostat (thermoregulator) | A device that monitors temperature, in a room, a car, a building or other confined space, and switches a heating or cooling system on and off at set temperatures.
thickness gauge | An instrument used to measure the thickness of a sheet of material or a coating. Micrometers and ultrasonic or eddy-current gauges are often used.
thread grinding | A method for producing or finishing very precise screw threads using a profiled grinding wheel.
threading machine | A machine used to cut an external thread on a rod, tube, bolt blank, etc. or an internal thread in a hole, tube, nut blank, etc.
thread insert (threaded bushing, helicoil®) | Either a thin cylinder with an internal thread (and sometimes also an external thread) or a helical coil of wire, pressed or screwed into a hole to accept a bolt or screw. Used in material too soft or a component too thin to be threaded, to change one form of thread to another or to repair a damaged thread.
three-degrees of freedom gyroscope | A gyroscope which, when mounted in three gimbals (universally mounted), has three degrees of freedom: the spin axis, tilt axis, and veer axis.
three-dimensional flow | Fluid flow or plastic flow in which there are mean velocity components in three orthogonal directions: x, y, and z in a Cartesian coordinate system, r, z, and θ in a cylindrical coordinate system.
three-jaw chuck | A self-centring chuck, the three jaws of which are moved simultaneously by a single key via spiral segments on the back of each jaw.
three-spool turbofan | A turbofan engine with three concentric shafts; for example, one to carry the fan and low-pressure turbine, another the intermediate-pressure compressor and turbine, and a third the high-pressure compressor and turbine.
threshold stress-intensity factor | The stress-intensity factor below which short cracks either do not propagate, or soon arrest if they do.
threshold value | The smallest change in the error that results in a change in the output of a control system.
throat | The region of minimum cross section in a convergent–divergent nozzle, such as a Venturi or a convergent nozzle.
throttle | A mechanism that controls the rate of flow of fuel into an engine.
throttle valve 1. | The butterfly valve of a petrol-engine throttle. 2. (throttling valve, expansion valve) Any type of flow-restricting device, such as a valve or porous plug, that causes a significant pressure drop in a fluid flow (throttling). The process is essentially isenthalpic. Used to control the flow of refrigerant in a refrigerator.
throttling calorimeter | A device used to determine the dryness fraction of a wet vapour by measuring its temperature and pressure after throttling by an orifice in an insulated chamber.
throw 1. (Unit m) | The linear motion of an eccentric. 2. (Unit m) The swing of a lathe.
timing | The sequencing of events related to the operating cycle of a piston engine, in terms of the crankshaft angle, such as the opening and closing of valves, injecting fuel and, for a spark-ignition engine, igniting the mixture with a spark.
timing belt (synchronous belt) | A toothed belt, typically of a rubber material, that connects the crankshaft of a piston engine to the cam shaft(s) to ensure the valves open and close at precisely the right times in the engine cycle. An alternative is a timing chain which engages with sprocket wheels on the crankshaft and camshaft(s) of an engine, as well as any intermediate gears. The system of belts or chains and gears is termed the timing gear.
tip speed (Unit m/s) | The tangential speed with which the tip of a propeller, rotor, or impeller moves, given by ΩR where Ω is the angular velocity and R is the tip radius.
tip-speed ratio (λ) | The ratio of the tip speed of the blades of a wind turbine to the wind speed.
tip vortex | The trailing swirling flow that occurs at the wing tip of a lifting wing due to the pressure difference between the pressure and suction surfaces.
toggle (toggle clamp) | A device consisting of two pinned levers that are almost in line between two end points in the same plane. Bringing the levers into line generates large forces between the ends. Used to obtain a large mechanical advantage or as a locking mechanism.
top dead centre (outer dead centre) (Unit °) | The position of the crank in a reciprocating compressor, engine, or pump when the piston is closest to the cylinder head.
torque (T) (Unit N.m) | The twisting moment of a force or couple about an axis which results in torsion.
torque arm | A bar fixed at one end used to resist torque applied at the other, for example by an electric drill.
torque coefficient 1. (KT) | For a propeller of diameter D, a non-dimensional parameter defined by KT = T/ρΩ2D5 where Ω is the rotational speed (in rad/s) and ρ is the fluid density. 2. (CT) An alternative to (1) for a wind turbine, defined by CT = 2T/ρV2AR where V is the wind speed, A is the swept area of the blades, and R is the blade radius. 3. (K) An empirical coefficient used to calculate the torque T required to achieve an axial load F in a bolt according to T = KFd where d is the nominal bolt diameter.
torque control | A system of optimizing rotor speed for a variable-speed wind turbine by controlling the torque demands of the generator.
torque converter | A turbomachine used for torque amplification consisting of an impeller, a turbine, and a reaction member. Applications include motor-vehicle transmissions.
torque meter | An instrument for measuring torque using spring-loaded, piezoelectric, or strain-gauged devices.
torque motor | A type of induction motor that can apply a steady torque even when prevented from rotating.
torque reaction (Unit N.m) | The torque needed to counteract an applied torque. For example, in a helicopter with a single main rotor, the tendency of the fuselage to rotate in the opposite direction to the rotor.
torque tube | In a rear-wheel drive motor vehicle, a rigid tube, through which the driveshaft passes, that connects the rear-axle housing to the gearbox or chassis to counteract the torque transmitted to the differential.
torque wrench | A socket wrench or ring spanner that can be set to allow a specific torque to be applied to a nut or bolt head.
torr | A non-SI unit of pressure commonly used in vacuum systems; defined by 760 torr = 1 atm so that 1 torr = 133.322 368 4 Pa, and approximately equivalent to the pressure corresponding to 1 mm of mercury.
Torricellean barometer | A vertical glass tube with its upper end sealed and the lower end submerged in a pool of mercury. The space above the mercury is under vacuum. The height to which the mercury rises up the tube is a measure of the barometric pressure.
torsion | The twisting of an object about an axis due to an applied couple (torque).
torsional angle (ϕ) (Unit ° or rad) | The angular deflexion between two locations on a straight bar subjected to a torque.
torsional pendulum | A mass, suspended by an elastic wire, that undergoes angular oscillations when twisted and released. If the polar moment of inertia of the mass is J and the torsional stiffness of the wire is K, the angular frequency ω for small-amplitude oscillations is given by .
torsional rigidity (Unit | Pa.m4) For a shaft subjected to torque, the product GIP where G is the shear modulus of elasticity and IP is the polar second moment of area of the cross section. The angle of twist per unit length, θ′, produced by a torque T is given by θ′ = T/GIP.
The torsional stiffness (unit | N.m/rad) is the torque required to produce a unit angle of rotation of a shaft and equal to GIP/L where L is the length of the shaft. The reciprocal of torsional stiffness is the torsional compliance (torsional flexibility) (unit rad/N.m), being the angular displacement resulting from the application of unit torque.
torsional shaft vibration | The rapid back-and-forth angular twisting along a rotating unbalanced shaft which reaches maxima at critical rotation speeds. Shaft eccentricity, unbalanced mass distribution, oscillatory torque, misalignment, etc. all influence torsional vibration.
torsion bar | A metal bar designed to act as an elastic spring when torque is applied.
torsion-bar suspension | A type of motor-vehicle suspension in which one end of a torsion bar is rigidly fixed to the chassis while the other carries a lever to which are attached the components that carry a wheel. In a torsion-beam suspension, a beam connects the wheels on either side of the vehicle.
torsion spring 1. | A spring in the form of a torsion bar. 2. A helical spring to which torque can be applied at the ends.
tortuosity | A measure of the extent to which a curve or passage twists and turns; for example, connected pores in a porous medium.
total absorptance | The ratio of the radiant flux absorbed by a body to that incident upon its surface, measured over all wavelengths.
total head (hT) (Unit m) | Total pressure pT expressed in terms of the vertical height of a column of liquid, typically water or mercury, i.e. hT = pT/ρg where g is the acceleration due to gravity and ρ is the liquid density.
total heat (Unit kJ) | An alternative term for enthalpy. It is inappropriate as it suggests that it includes kinetic energy in the same way as total enthalpy, but it does not. Also, heat and enthalpy are quite different quantities, as their definitions show.
total-loss lubrication | A system in which the lubricating oil for an internal-combustion engine is burned together with the fuel.
total pressure (pT) (Unit Pa) | The pressure that would arise if the velocity of a fluid was brought to zero in a reversible isentropic process. For a perfect gas with specific-heat ratio γ, and static pressure p, pT = p[1+(γ−1)M2/2]γ(γ–1) where M is the Mach number. For an inviscid, incompressible flow, the sum of the static pressure p, the dynamic pressure , and the potential energy per unit volume ρgz for a fluid flow, i.e. where ρ is the fluid density, V is the flow speed, g is the acceleration due to gravity, and z is the height above a datum level.
touch feedback | Feedback from the fingers of a robot end effector used to control the force applied to an object being picked up.
touch sensor | A sensor which detects contact between a robot end effector and the work, or measures the force of that contact.
toughening mechanisms | Various methods of increasing the resistance to crack initiation and propagation in materials. They include transformation toughening, in which the microstructure around the crack tip alters so as to slow down or arrest cracks; deflexion of cracks; various ways of de-sharpening crack tips; fibre bridging of cracks; and fibre pull-out.
tow 1. | To cause a vehicle to move by pulling with a rope, chain, bar, etc. 2. A bundle of fibres employed in reinforcement.
towing tank | A long, open tank of water, typically rectangular in shape, in which models of marine craft can be pulled to allow study of the flow around the hull, and from which the power to drive prototype craft can be estimated.
track rod | A bar connecting the ends of the steering arms in an automotive vehicle.
tracking problem | A control problem where the set point changes with time and thus the plant output must follow the changing set point. The opposite of a regulator problem.
traction (tractive effort, tractive force) (Unit N) | 1. A force transmitted between two objects, one of which may be stationary, resulting in either relative motion, including acceleration or deceleration, or the transmission of torque and power.
traction-control system | A computer-controlled system in a motor vehicle, which prevents the driven wheels from losing traction on a slippery surface.
trailing vortex | A vortex downstream of a lifting wing, formed by the combination of the tip vortex and distributed vortices shed from the trailing edges of a wing.
training data | The data entered into a robot controller when teaching the robot a task.
trajectory | The path followed by a projectile moving through the atmosphere or outer space.
trajectory control | A form of continuous path control using a model reference method.
tramp elements | Elements in metal alloys which are not of the intended composition but are present in very small quantities (e.g. owing to the recycling of scrap). They may affect the properties of the material.
transaxle | A combined transmission and axle in a motor vehicle.
transducer | A sensor that converts an input signal into an output signal of a different form. The output signal is usually electrical.
transfer efficiency | The ratio of the output power from a solar collector to the net heat flowrate into the absorbing plate.
transfer function | The Laplace transform, from zero initial conditions, of the ratio of a control-system output to the input causing that output. A transfer matrix is a matrix of transfer functions representing the output/input relationships for a system with multiple inputs and multiple outputs.
turbidity | A reduction in transparency in an inherently transparent fluid due to light scattering by tiny suspended or trapped particles of solid, gas bubbles, or liquid droplets.
turbine | A turbomachine in which a rotor (turbine wheel) or impeller is caused to rotate and convert flow energy into shaft power or thrust.
turbine blades (turbine buckets) 1. | The aerofoil-shaped vanes that form the rotor and stator of a gas, steam or hydraulic turbine. 2. The cup-shaped vanes of a Pelton wheel.
turbine flow meter (axial flow meter, propeller meter) | An in-line flow meter in which the rotation speed N of a propeller or rotor is a measure of the mass flowrate ṁ. Calibration is always necessary but with appropriate design ṁ is closely proportional to N over a wide range.
turbine pump (turbopump) | An axial or centrifugal pump driven by a turbine. Typically used to supply fuel to the combustion chamber of a rocket engine such as on the space shuttle.
turboblower | A centrifugal or axial compressor or fan.
turbocharging | A method of supercharging in which the hot exhaust gas from a piston engine is used to drive a turbine which powers the supercharging compressor. A turbocharger is the turbine/compressor combination. The compressor is usually of radial outflow design while radial, axial, and mixed-flow turbines are all in use. The wastegate is a valve that reduces the flow of exhaust gas into the turbine to limit the boost produced or overspeeding. Not shown in the diagram are bearings, oil passages, etc.
turbo/drag pump | A high-vacuum (pressure down to about 10−8 Pa) pump which combines turbomolecular and molecular-drag pumping elements on a single shaft, with the turbo stages pumping at pressures below 10−6 Pa.
turbofan engine | An adaptation of a turbojet engine in which some of the shaft power generated is used to drive one or more large diameter fans at the front of the engine to provide a bypass stream that gives additional thrust. The diagram shows a triple-spool arrangement incorporating high-, intermediate-, and low-pressure axial turbines, an intermediate- and high-pressure axial compressor in addition to the fan. Turbofan engines for combat aircraft typically incorporate an afterburner.
turbo generator (turboset) | The combination of a steam or gas turbine and an electrical generator with a single shaft or connected coaxial shafts.
turbojet engine (jet engine) | A gas-turbine engine in which the exhaust gases pass through a jetpipe and a propelling nozzle to provide thrust. The diagram shows a twin-spool by-pass arrangement. Turbojet engines for combat aircraft typically incorporate an afterburner.
turbomachine (rotodynamic machine) | A machine in which there is a transfer of energy between a continuous stream of fluid and a component, called a rotor, rotating about a fixed axis. Fans and turbines (gas, hydraulic, steam, or wind) are turbomachines in which energy is transferred to the rotor, causing it to rotate. Pumps and compressors are turbomachines in which energy is transferred from the externally driven rotor to the fluid.
turbomolecular pump | A high-vacuum (pressure down to about 10−8 Pa) pump in which momentum is transferred to the gas molecules by a rapidly rotating bladed disc.
turboprop engine | An adaptation of a turbojet engine in which shaft power generated is used to drive a propeller, through an integral gearbox, that provides most of the thrust, a small fraction also coming from the propelling nozzle.
turboshaft engine | A gas-turbine engine in which the compressor is driven by one turbine and shaft power is generated by a second so-called free turbine. The diagram shows a twin-spool arrangement. Applications include electrical-power generation, ship, tank, and helicopter-rotor drives.
turbulence amplifier | A fluidic device that makes use of the fact that for the same flow rate, a confined turbulent flow experiences a higher pressure loss than a laminar flow, and the transition between the two is achieved by a small control flow.
turbulence control | The reduction of surface shear stress in a turbulent boundary layer by modification of the near-surface turbulence structure.
turbulence grid | A mesh made up of wires, rods, or bars, usually with square openings, that generates turbulence in a flow passing through it.
turbulent flow (turbulence) | Fluid motion characterized by disorderly, rotational (i.e. vortical) three-dimensional velocity fluctuations covering a wide range of frequency and length scales. The pressure, temperature, and other fluid properties also fluctuate and the diffusion of heat, mass, and momentum is greatly enhanced. As are laminar and transitional flow, turbulent flow of a Newtonian fluid is governed by the Navier–Stokes equations which can in principle be solved by direct numerical simulation (DNS) in which all time and length scales of the fluctuating motion are resolved. The technique is continually advancing and can now be applied to fully developed pipe flows at bulk Reynolds numbers as high as 4
×104. | However, DNS remains primarily a valuable research tool used to simulate idealized and simplified flow problems. A method of calculating turbulent flows in which the large unsteady features of the flow are resolved while the small-scale dissipative eddies are modelled is termed large-eddy simulation (LES). However, for practical problems the production, dissipation, diffusion, and pressure strain of the Reynolds stresses and turbulent kinetic energy are modelled in various ways which are largely empirical and approximate (turbulence modelling). Constants that arise are established by comparing calculated quantities with experiment as is the overall performance of models, a process termed validation.
turbulent | Prandtl number (Prt) A Prandtl number for turbulent heat-transfer, analogous to that for laminar convection but based upon the eddy conductivity kt and the eddy viscosity μt. It is defined by Prt = CPμt/kt where CP is the specific heat at constant pressure of the fluid.
turbulator 1. | A device, typically consisting of small baffles, angular or spiral metal strips, or coiled wire, used to promote turbulence in tubes, such as in a firetube boiler, to enhance the heat transfer rate. 2. A device, such as a tripwire or row of vortex generators, used to promote transition to turbulence in a boundary layer, such as on an aerofoil to delay separation.
Turgo turbine | A development of the Pelton turbine for medium-head applications, in which the double buckets are replaced by single shallower ones with water entering on one side and leaving on the other.
turnbuckle | A device for adjusting the tension in a cable, rope, structural element, etc. It consists of two threaded eyelets screwed into opposite ends of a metal loop. The threads at opposite ends have opposite hands, so that rotating the loop either tightens or loosens the item under tension.
turning | The rotation of a workpiece held against a cutting tool in a lathe to produce components with a circular cross section.
turning angle (θ) | The change in direction experienced by a gas flow passing through an oblique shock wave or Prandtl–Meyer expansion fan.
turret lathe | A capstan lathe in which the capstan is driven mechanically or hydraulically to provide assigned tool paths to perform a specified sequence of operations in the repetitive production of parts.
tuyere | A duct or nozzle through which pressurized air is supplied to a blast furnace or hearth, such as in a forge.
twin-camshaft engine | A piston engine equipped with separate camshafts to operate the inlet and exhaust valves of a bank of cylinders.
twin-cylinder engine | A piston engine with two cylinders powering a single crankshaft; commonly used for motorcycles.
twist | The helix produced in a cylindrical component, such as a shaft, wire, tensioned cable, or rope, when one end is rotated relative to the other. Measured either as the number of turns per unit length, or by the helix angle (twist angle).
twist drill | A hardened-steel drill bit having one or more helical flutes running from a conical tip to the smooth part of the shank.
two-degrees-of-freedom gyro | A gyroscope mounted in two gimbals, providing two axes about which it can precess.
two-dimensional flow | A fluid flow in which the velocity at any time depends upon two spatial coordinates, such as the radial and axial locations in developing pipe flow.
two-phase flow | A flow in which two phases are present, for example gas bubbles in a liquid, liquid bubbles in another liquid with which it is immiscible, solid particles in a liquid or gas.
two-row turbine stage | An impulse steam-turbine stage in which there are two rotors separated by a stator.
two-spool turbofan | A turbofan engine with two concentric shafts; for example, one to carry the fan and low-pressure turbine, the other the high-pressure compressor and turbine.
two-spool turbojet (twin-shaft turbojet) | A gas-turbine engine with two concentric shafts; for example, one to carry the low-pressure compressor and turbine, the other the highpressure compressor and turbine.
two-stage compressor | A machine in which gas is compressed from low pressure to an intermediate pressure in a low-pressure cylinder, and then to final pressure in a highpressure cylinder. Efficiency is improved if the two cylinders are separated by an intercooler.
two-stroke engine (two-cycle engine) | A petrol or diesel engine in which an air/fuel charge is introduced through an induction port, compressed and burned, expanded and then exhausted through an exhaust port. The two ports in the cylinder wall are opened and closed by the piston. There are two strokes in each revolution of the crankshaft. In total-loss lubrication petrol engines, the lubricating oil is mixed with the fuel.
tyre | A flexible ring-shaped cover mounted on a wheel rim that supports the weight of a vehicle, such as a motor vehicle, aircraft, or bicycle, and transmits power and torque to a road surface. Some pneumatic tyres are inflated directly, others have a separate inner tube that is inflated. For certain applications, solid tyres are used.
U-bend | A 180° bend in a pipe.
Ubblehode viscometer (Ubblehode suspended-level viscometer) | A type of Utube capillary viscometer similar to the Ostwald viscometer but in which the lower end of the vertical capillary is maintained at atmospheric pressure.
U-bolt | A rod threaded at both ends and bent into a U-shape. It is used for clamping.
ullage (Unit m3) | The empty volume at the top of a container partially filled by liquid.
ultrafiltration | A filtration technique in which molecules larger than the pore size of a membrane are retained on its surface and may form a concentrated gel layer.
ultrasonic | A term referring to any process or device in which ultrasound plays a key role.
ultrasonic atomizer | An atomizer in which liquid is ejected through small orifices in a spray nozzle to form droplets. The droplets then pass through an intense high-frequency sound field, where they form a fine spray.
ultrasonic cleaning | A method of cleaning in which items are immersed in a tank of solvent or water with a detergent that is vibrated at ultrasonic frequencies.
ultrasonic concentration analyser | A device that determines the concentration of substances diluted or mixed into a fluid by measuring the speed of sound in the fluid at ultrasonic frequencies.
ultrasonic cutting (ultrasonic machining) | Cutting of materials in which a blade is vibrated at ultrasonic frequencies, usually 20 or 35 kHz. In ultrasonic drilling, a drill is percussed at ultrasonic frequencies. For brittle materials, abrasive particles (typically in slurry form) are placed between the workpiece and the ultrasonic tool to do the actual cutting.
ultrasonic depth finder (ultrasonic thickness gauge) | A device that estimates the depth of a liquid by measuring the time for ultrasonic waves to propagate to the bottom and back. Used similarly to determine the thickness of solid objects.
ultrasonic flaw detector (ultrasonic testing) | The use of ultrasonic waves in the non-destructive determination of defects in bodies and their location by means of reflected ultrasonic waves, and the determination of layer thicknesses.
ultrasonic flow meter (time-of-flight flow meter) | A device that estimates the average velocity in a flow between two ultrasonic transducers by measuring the time difference for ultrasonic waves propagating against and with the flow.
ultrasonic leak detector | A device used to detect leaks by analysing high-frequency sound compared to low-frequency background noise.
ultrasonics | The science and application of ultrasonic waves.
ultrasonic separation | A technique using an ultrasonic standing wave field for the separation of small particles from a fluid.
ultrasonic transducer | A device that converts an electrical input to ultrasound or vice versa, typically using a piezoelectric or magnetostrictive material.
ultrasonic welding (ultrasonic sealing) | Welding of thermoplastic materials in which the required heat is generated by application of ultrasonic waves to the joint. ultrasound (ultrasonic waves) Inaudible sound waves, with frequencies greater than about 20 kHz up to many terahertz.
ultraviolet radiation | Electromagnetic radiation with wavelengths in the range of about 10 nm to 400 nm, so shorter than those of visible light but longer than those of X-rays.
unavailable energy (Unit J) | In thermodynamics, energy converted by an irreversible process into a form that cannot do work. It is the difference between the total energy of a system and the exergy of that energy.
unconventional drilling | Drilling of a highly deviated oil or gas wellbore, often together with fracking. @ . uncouple To separate two or more objects or processes.
undamped forced response | The vibrational behaviour of an undamped system when subjected to a forcing frequency.
undercut | A recess or groove machined, moulded, or etched into the inside or outside of a component.
underdamped system | A system that oscillates at a frequency lower than the undamped case, with amplitudes gradually decreasing to zero.
under-expanded jet | A supersonic gas jet exhausting from a nozzle into an environment where the pressure is lower than the pressure in the exit plane of the nozzle. Expansion waves form at the exit, followed by a series of oblique shocks and expansion waves confined within the boundaries of an allantoid (sausage-shaped) jet.
undergear | A gear ratio that results in the drive shaft of an engine rotating more slowly than the output shaft.
undershoot | A term used where the output of a system subjected to a change in input briefly drops below the eventual steady-state value or, for a control system, is below the set point.
undersquare engine (long-stroke engine) | A piston engine in which the cylinder bore is less than the stroke.
understeer | The undesirable situation that arises when the set up of the steering gear, suspension, tyres, etc., of a vehicle results in a turn of larger radius than intended.
unducted fan engine (propfan engine) | A type of turbofan engine with the fan situated outside the engine nacelle.
uniaxial stress | A state of stress in one direction only, i.e. where the other two principal stresses are zero.
unidirectional ply | A layer in a reinforced-composite material where all filaments are aligned.
unifilar suspension | The suspension of a body by a single filament.
uniform circular motion | Motion around a circle at constant angular velocity.
uniform load (uniform stress) | The state where the load (stress) on a component or structure is distributed evenly over the affected region.
union (union joint) | A threaded pipe fitting that allows two pipes to be connected and detached without the need for either to be rotated, and without damaging the pipe ends.
unipolar drive | A method of switching the current in the coils of a stepper motor such that only one coil is energized at any given time.
uniqueness of solution | In elasticity theory, there is only one solution corresponding to given surface and body forces when a loaded body is initially free of residual stresses.
unison ring | In a turbomachine with adjustable guide or stator vanes, the ring to which a set of vanes is linked such that when the ring is rotated, all vane angles are adjusted.
unit | A numerical indication of the magnitude of a physical quantity. The basic units of mass, length, time, etc. are relative to agreed standards.
unitary air conditioner | An air-conditioning system in which all the components needed to heat, cool, dehumidify, filter, and transport air are incorporated in one or more factory-made assemblies. In a split system, the fan, heating, and cooling coils are located inside the building while the condenser and compressor are outside.
unit heater | A heat exchanger in which air is blown over electrically-heated bars or tubes through which there is a flow of hot fluid. Used in the heating, ventilating, and airconditioning industry.
unitized tooling | Tooling (usually for sheet-metal operations) that is compatible with adjacent stages of forming, thus enabling easy transfer between operations.
unit step function | A test signal commonly used for control systems, it has the initial value zero before the test and unity thereafter.
units used in dimensioning | The dimensions of an object (lengths, radii, etc.) on an engineering drawing are normally shown in mm or m.
unity feedback | A control system where the feedback signal applied to the summing junction is equal to the system output, no mathematical operations being applied to the signal.
universal dividing head | A device that rotates a workpiece on a machine tool through known angles in between cuts.
universal gas constant (molar gas constant, ) | The gas constant for one mole of any gas with the value 8.314 462 6 J/mol.K or 8.314 462 6 kJ/kmol.K. It is the product of the Avogadro and Boltzmann constants.
universal grinding machine | A grinding machine having a rotatable base.
universal gripper | A robot end effector designed to be capable of holding most types of components.
universal joint (Hooke’s joint) | A double-pivoted connection that allows power and torque to be transmitted between two shafts at an angle to each other. For constant driving angular velocity of the input yoke, the angular velocity of the output yoke fluctuates by amounts depending on the angle of intersection of the shafts. Speeds of the driving and driven shafts may be made identical (giving a constant-velocity joint) when an intermediate shaft, at each end of which there is a universal joint, is interposed. The driving and driven shafts must be equally inclined to the intermediate shaft, the two forks of which must lie in the same plane.
universal vice | A vice mounted on swivels, enabling a workpiece to be orientated at any angle.
unrelaxed modulus (Unit Pa) | In a viscoelastic material, the modulus observed from the load-displacement diagram when loading is so rapid that time-dependent processes have insufficient time to act.
unsprung axle | An axle of a motor vehicle which is not suspended by the vehicle springs and therefore is sprung only through the tyres.
unsprung mass (unsprung weight) (Unit kg (N)) | Those parts of a vehicle suspension, such as axles, brakes, and wheels, not held by the springing.
unstable equilibrium | The condition where a body, slightly displaced from its initial position, continues to move further from it.
unstable flow | A laminar flow in which infinitesimal disturbances are not damped but grow, leading to transition to turbulence or the development of a well-defined flow pattern such as Taylor vortices in Couette flow or counter-rotating vortices in Bénard convection. Unstable flow occurs when the governing flow parameter (e.g. the Grashof, Rayleigh, Reynolds, or Taylor number) exceeds a critical value.
unstalled flow | The flow in an adverse pressure gradient, such as in a diffuser or over the suction surface of a lifting aerofoil, where the flow does not separate.
unsteady flow | A flow in which the flow velocity, pressure, etc. at any point in the flow vary with time.
updraught furnace | A furnace in which cold combustion air is introduced at the bottom.
upmilling (conventional milling) | Cutting where the peripheral speed of the cutters of a rotating cylindrical tool in contact with the workpiece and the linear feed of a workpiece have opposite directions. It results in chips that are thin initially, but become thicker.
upper-bound theorem | A kinematically-admissible displacement field for a loaded body or structure is one that satisfies displacement compatibility but does not satisfy equilibrium, and for which the predicted stiffness is smaller than the exact stiffness. The theorem states that loads which produce kinematically-admissible displacement fields in a body or structure are equal to, or greater than, the true load that will produce plastic flow. Thus an overestimate of working loads in plasticity (an upper bound) is obtained by employing such a field. The lowest upper bound of a series of displacement (velocity) fields will be closest to the true load (work rate).
upset forging | Compression of parts of a workpiece to form, for example, bolt heads.
upstream | Flow approaching an object or location is said to be upstream of it.
urea formaldehyde (urea methanal, urea resin) | A thermosetting polymer produced from urea and formaldehyde. It can be injection moulded and foamed (ureaformaldehyde foam insulation). Physical properties include relative density 1.5, Young’s modulus 9 GPa, and ultimate tensile strength 30 MPa.
useful energy (Unit | J) That part of final energy that is available after final conversion for the intended use. For example, in final conversion, electricity becomes light, mechanical energy, or heat.
U-tube | A device consisting of two vertical tubes connected at either the top or bottom by a length of tubing such that a U-shape is formed.
U-tube heat exchanger | A shell-and-tube heat exchanger in which tubes in the form of a U are connected to inlet and outlet plenums and typically supported by baffles that also determine the shell-side flowpath.
U-tube manometer (differential manometer) | The simplest form of manometer. An open-ended vertical U-tube containing a liquid that is used to measure a pressure difference Δp (= p1 − p2) applied between the two ends according to Δp = ΔρgΔH where Δρ is the density difference between the manometer liquid and the fluid above it, g is the acceleration due to gravity, and ΔH is the height difference between the meniscus levels of the liquid in the legs of the U-tube.
vacancy | A crystal lattice site that is normally occupied but from which an atom or ion is missing. The concentration of vacancies under equilibrium conditions is negligible at low temperature but increases with increasing temperature according to an Arrhenius relation with Ea equal to the vacancy formation energy. Ea for a single vacancy is typically in the range 1−4 eV and the fraction of vacant sites can reach 10−4 just below the melting point in some metals. A vacancy moves when an adjacent atom jumps from its site to the vacant site. The dependence of the jump rate on T follows an Arrhenius relation with Ea equal to the vacancy migration energy (≈ 0.5−2 eV). Thus, the diffusion of vacancies due to their concentration and migration rate increasing with T is important for many material properties at homologous temperatures in excess of about 0.4. Vacancy diffusion is the mechanism of self-diffusion of atoms in pure metals and of substitutional atoms in alloys. It also provides the vacancy flux for the processes of diffusional flow and dislocation climb in creep deformation.
vacuum | A perfect vacuum is a space devoid of all matter and with pressure equal to absolute zero (i.e. 0 Pa). In practice various levels of vacuum (partial vacuum) are achievable down to ultra-high vacuum (pressure in the range 10−7 to 10−10 Pa); low vacuum is considered to cover the range 105 to 3 × 103 Pa, medium vacuum 3 × 103 to 10−1 Pa, and high vacuum 10−1 to 10−7 Pa. In the Earth’s atmosphere the pressure drops to about 3.2 × 10−2 Pa at the Kármán line, an altitude of 100 km which is taken to be the lower boundary of outer space. With increasing altitude the pressure falls to about 3 × 10−15 Pa.
vacuum brake | A fail-safe brake in which the brake is held off by sub-atmospheric pressure maintained on one side of a piston in a cylinder.
vacuum drying | Drying in a reduced-pressure environment in which the moisture released by heating is removed.
vacuum forming (vacuum moulding, VM) | Moulding of polymer sheet by creating a vacuum between the sheet and the mould so that atmospheric pressure makes the sheet conform to the required shape.
vacuum furnace | A furnace used to heat metals and other materials to high temperatures, typically 1 000°C to 1 500°C, to carry out sintering, heat treatment, brazing, etc. in the absence of an oxidizing atmosphere.
vacuum impregnation | A method of sealing porous materials by first evacuating the pores, then flooding the material with sealant and applying pressure, followed by solidifying the sealant with a catalyst. Also employed to impregnate self-lubricated bearings with grease or oil.
vacuum-injection moulding (VIM) | Injection moulding in which the flow of resin (vacuum-assisted resin injection), polymers, etc. is assisted by having a vacuum within the mould.
vacuum-jacketed pipe | A core pipe through which a cryogenic liquid is transported surrounded by a concentric jacket pipe, with a vacuum in the annular space between the two pipes for insulation.
vacuum pump | A pump for exhausting air and non-condensable gases from a vessel to be maintained at sub-atmospheric pressure. The pirani and thermal-conductivity gauges are vacuum gauges used to measure the absolute pressure within a vacuum system (vacuum level), usually expressed in torr or Pa.
vacuum relief valve | A valve that admits gas to a system under vacuum, should the degree of vacuum become excessive.
vacuum servo | A vacuum-operated servomotor which is used in a motor vehicle to provide a brake effort greater than the capability of the driver.
vaporization cooling | The cooling associated with the heat required to vaporize a liquid.
vapour | The gas-like phase of a substance at a temperature below its critical point. A vapour can be condensed to a liquid or a solid by increasing its pressure or reducing its temperature.
vapour-absorption refrigeration cycle (absorption cycle) | A refrigeration cycle in which the circulating refrigerant is dissolved in a liquid at low temperature. The most widely used refrigerants in an absorption cycle are ammonia with water as the absorber, as shown in the diagram, or water as the refrigerant with lithium bromide as the absorber. The solution is pumped to a higher pressure and heated to release the refrigerant vapour. The vapour is condensed, passed through a throttling valve and finally an evaporator. Condensation (2–3), throttling (3–4) and evaporation occur in conventional components, while the absorber, pump, generator, heat exchanger, and expansion valve replace the compressor in a refrigeration cycle.
vapour-compression refrigeration cycle | As shown in the diagram, a thermodynamic refrigeration cycle in which a saturated-liquid refrigerant is throttled to a low temperature by passing through an expansion valve (3–4) or capillary tube and then enters an evaporator as a low-quality saturated mixture where it evaporates by absorbing heat from the refrigerated space and leaves as saturated vapour (4–1). It is then compressed isentropically to superheated vapour in a compressor (1–2) from where it passes through a condenser (2–3) which it leaves as saturated liquid.
vapour cycle | A thermodynamic cycle in which the working fluid occurs in the vapour phase during part of the cycle, and the liquid phase in the rest. A vapour power cycle, such as the Rankine cycle, is a vapour cycle in which power is produced.
vapour deposition | Any process in which material in a vapour state is condensed to solid form, typically as a thin film. Physical vapour deposition (PVD) is a vacuum coating process in which a metal is vaporized in a high-vacuum chamber usually at temperatures in the range 150 to 500°C and condensed on to an electrically conductive substrate creating a uniform film typically a few atoms or molecules thick. Vaporization techniques include arc evaporation and sputtering. PVD coating materials include chromium, titanium, and zirconium. In chemical vapour deposition (CVD) reactant gases (volatile precursors) in a reaction chamber, usually at reduced pressure, are heated or subjected to electromagnetic radiation (including laser light). Precursors include halides, hydrides, and metal organic compounds. As the precursors come into contact with a heated substrate they react and decompose to form a solid phase which is deposited on to the substrate to form a coating from nanometres to micrometres thick. CVD is widely used in electronics and optoelectronics industries for depositing thin films of materials such as silicon, silicon nitride, silicon dioxide, carbon (diamond and graphene), and metals.
vapour lock | A condition where fuel evaporates in a fuel line, forming a vapour bubble, and so reducing or stopping the fuel flow to an engine.
vapour–pressure curve | For a pure substance, the curve of saturation pressure plotted vs saturation temperature.
vapour-pressure thermometer (vapour-filled thermometer) | A type of fluidexpansion thermometer in which the working fluid is a volatile liquid.
vapour static pressure (Unit Pa or bar) | A pressure analogous to hydrostatic pressure, where the fluid is a vapour such as steam. A term used in geothermal applications.
vapour trail (condensation trail, contrail) | The trailing vortices or exhaust flow from a jet aircraft, made visible in the sky due to condensation of water vapour in the atmosphere and/or the exhaust gases.
variable-area flow meter | A flow meter in which the flow cross section increases with flow rate, either due to movement of a float or a sprung disc.
variable-area propelling nozzle | A propelling nozzle with an adjustable outlet area required for a turbojet with an afterburner to cope with the wide range of mass flow rates.
variable displacement pump | A pump designed in such a way that the flow rate can be varied at a fixed speed by altering the geometry; for example, a swashplate pump in which the piston stroke can be varied by changing the swashplate angle.
variable-frequency drive | An electric motor where the rotation speed is determined by controlling the frequency of the applied AC voltage.
variable-speed drive (variable-speed gear) | A mechanism which allows the velocity ratio between driving and driven shafts to be continuously varied.
variable-stroke engine | A piston engine in which the stroke can be adjusted; for example, by using a linkage between the big end and the crankshaft.
vernier calliper | A calliper having a vernier scale.
vernier scale (vernier) | A short auxiliary graduated scale, sliding in contact with the principal graduated scale, by means of which fractions of the least division of the main scale may be estimated.
vertical-axis wind turbine (VAWT) | A wind turbine in which the rotor rotates about a vertical axis. Examples include the Banki, Darrieus, H-VAWT, Savonius–Darrieus, and VVAWT turbines.
vertical engine | A piston engine having the cylinders above the crankshaft.
vertical take-off and landing (VTOL) | A term applied to helicopters and certain jet aircraft equipped with vectored engines that can swivel to direct thrust vertically downwards for take-off, landing, and hover.
vertical traverse | Controlled movement of a device in the vertical direction, typically using a stepper or DC servo motor.
vertical turbine pump | A centrifugal pump designed to pump water from deep wells, the impeller(s) being at depth.
via point | An intermediate location through which the end effector of a robot must pass en route to a programmed end point.
vibration 1. | A periodic change with time of the displacements of elements making up a component or structure. 2. The study of the oscillatory motion of bodies and systems and the frequencies, amplitudes, and forces associated with them.
vibration isolation | The prevention of transmission of vibration from one component of a system to another part of the same system, such as a building or other structure. Isolation may be achieved using dampers (vibration damping) or by active feedback-control methods. Mechanical vibration is often attenuated by means of components immersed in oil such as in dashpots (viscous damping). Vibration suppression can be achieved (a) using dampers and absorbers tuned to a particular frequency to suppress vibratory forces in structures and other systems (passive suppression) or (b) by the measurement of vibration at key locations in a structure and the application of cancellation forces (active suppression).
vibration-testing machine (vibrator) | Any machine that subjects components or systems to vibration at known amplitudes and frequencies in order to determine the response.
vibratory equipment | Vibrating process equipment, such as shakers, used to separate small and large particles, or feeders to supply particulate or granular material that may otherwise clog.
vibrograph | An instrument that records vibrations in a system over time.
vibrometer | A device used to measure the motion of a vibrating surface, typically using a contactless laser-based technique.
vice | A workshop tool used to hold a workpiece and consisting of two jaws, one fixed and the other moved by turning a screw.
wall | In fluid mechanics or heat transfer, any solid boundary (surface) in contact with a fluid.
wall jet | The flow created by injecting a high-velocity jet of fluid parallel to a surface. There may or may not be a free-stream flow. Wall jets are analysed in essentially the same way as boundary layers.
Wankel engine | A type of rotary internal-combustion engine in which a rotor, equilateral triangular in shape with convex sides, orbits around an eccentric on a shaft within a stationary epitrochoidal casing with which the rotor tips are in sliding contact.
warm working (warm forging) | A method of component manufacture by hammering of a metal in a temperature range between about 0.1TM and 0.4TM where TM is the metal’s melting point in kelvins.
warp 1. | To move a load attached to a cable, chain, or rope by winding on to a drum. 2. The lengthwise threads in a fabric. . 3. The mooring rope of a ship.
warping | Distortion of an object either naturally (timber) or under load (such as of cross sections of prismatic sections in bending and torsion).
Washburn’s equation | An equation for the interface speed V when one liquid in a capillary tube displaces another. In the limiting case of an empty capillary, it may be written V = σRcos θ/2μx where σ is the surface tension, R is the tube radius, θ is the meniscus contact angle at the capillary wall, μ is the dynamic viscosity of the fluid, and x is the penetration distance.
washer | An annular disc of metal, rubber, plastic, ceramic, etc., placed between two surfaces in contact either to spread the load (for example, between a surface and a tightened nut or a bolt head), to provide a seal, or to separate or align components.
waste heat 1. | Heat generated by internal-combustion engines, gas turbines, electrical generators, electrical equipment, and industrial processes that is not used directly but is expelled to the environment, often in hot flue or exhaust gases. 2. Heat generated from waste matter, such as municipal (including landfill), industrial, hospital, or agricultural.
waste-heat recovery | The recovery of thermal energy from flue and exhaust gases, or from liquids heated in industrial processes. Recovery devices include pre-heaters, recuperators, regenerators, and waste-heat boilers.
watchdog timer | A system running in parallel with a controller which monitors the output and, if the output remains constant or zero for a specified period, restarts the controller or shuts down the plant. It thus prevents damage to the plant should the controller fail.
water brake | A type of absorption dynamometer in which the input mechanical power is dissipated by turbulence generated by an impeller rotating in water contained in a housing.
water column | Water in a tube, which may be vertical or inclined. If the tube is open to the atmosphere, the vertical height h from a datum level to the water surface is a measure of the water static pressure p at the datum level given by p − B = ρgh where B is the barometric pressure, ρ denotes the water density, and g is the acceleration due to gravity.
water-cooled furnace | A furnace in which the walls are cooled by water circulated through attached tubes.
water-flow pyrheliometer | A pyrheliometer using a water-cooled cylindrical chamber blackened on the interior and designed to completely absorb the incident radiation, the intensity of which is determined from the electrical heating required to cause the same temperature increase in the water flowing through a second chamber.
water hammer | The reflected pressure surge that occurs in a liquid flowing through a pipe, usually as a consequence of sudden closure of a valve. The surge may cause the pipe to vibrate and a hammering noise to be heard. Key factors affecting the surge amplitude are the compressibility of the liquid (especially if it contains undissolved gas) and the elasticity of the pipe wall.
water jacket | A casing, typically of sheet metal, surrounding a machine, such as an engine, that requires cooling. Water is circulated through the jacket and a heat exchanger where the heat is removed.
water-jet cutting | Cutting of materials such as rock by means of a high-speed jet of water containing abrasive particles.
water-sealed holder | A gas holder utilizing a water seal wherein a cylindrical shell, closed at the top, sits in water to prevent gas within the shell from escaping.
water-tube boiler | A boiler in which steam is produced from water flowing through tubes heated by hot combustion gases in a furnace. Heat transfer is by a combination of radiation and convection. In a waterwall boiler, close-packed tubes cover the furnace wall. The feedwater is usually preheated in an economizer in the exhaust-gas stream. Saturated steam leaving the steam drum may be superheated by a further pass through the furnace.
water tunnel | An experimental facility similar to a recirculating wind tunnel but with water as the working fluid. Because the kinematic viscosity of water (10−6 m2/s at 20°C) is less than that of air (1.51 × 10−5 m2/s at STP), for the same flow speed and scale, the Reynolds number is about seven times higher.
water vapour | The phase of water that can be produced from a body of liquid water by raising its temperature or reducing the pressure, causing water molecules to leave the free surface.
watt (W) | The SI unit of power equivalent to 1 J/s or 1 N.m/s.
Watt’s mechanism (Chebyshev’s mechanism) | A linkage consisting of two bars OA and CD pinned at their fixed outer ends and joined by a shorter bar AD such that when OA and CD are parallel, the angle between them and AD is a right angle. When the links OA and CD oscillate, the path of any point on AD is a figure-of-eight (a lemniscate) but for small movements, to a good approximation the short bar moves in a straight line perpendicular to the line between the end points.
wave | A periodic phenomenon in a medium or a vacuum.
wavefront | A continuous line or surface that is a locus of points in a waveform where the phase is the same at a given instant. At large distances from a small source in a uniform medium, the fronts are part of a sphere of very large radius, and may be considered as plane waves in practice. A wave diagram shows the position of a wave front at any instant of time.
wave gait | A pattern of walking motion in a multi-legged robot having two sets of parallel legs.
wave gauge | A device used to monitor the height of ocean waves.
wave height (h) (Unit m) | For a surface wave, the difference between the heights of adjacent peaks (crests) and troughs. If the waveform is sinusoidal, the wave height is twice the amplitude. If the waveform varies significantly with time, a root-mean-square value can be defined as where N is the number of wave heights included in the period of time considered.
wavelength (λ) (Unit m) | The distance from crest to crest in a waveform. If c is the wave speed and f is the frequency, λ= c/f. Its reciprocal 1/λ or, sometimes, 2π/λ is the wave number (k).
wave maker | A machine for making surface waves in water, such as in a wave tank.
waveplane | A wave-energy converter consisting of a horizontal circular tube with a tangential inlet through which flow incoming waves, creating an intense vortex in the tube. Electrical power is generated by a turbine at the tube exit.
wave spring | A type of compression spring, similar to a coil spring, but made of strip shaped into waves around the circumference.
wave tank | A water tank, typically rectangular, equipped with a wave maker at one end and a wave absorber at the other. Applications include the hydrodynamic testing of scale models of ships towed through the tank, and the study of the spread of oil slicks and of surface-wave phenomena generally.
waviness | A surface defect in the form of undulations on a larger scale than surface roughness and usually the result of the manufacturing process.
wear | The deterioration of a component or structure with time and usage, often impairing the function for which it was designed, owing to abrasion, corrosion, fatigue, friction, etc. during relative motion of parts. The wear factor (K), with unit mm3/N.m, is an empirical dimensional factor that quantifies surface wear due to mechanical frictional contact, and defined by K = /Fs where is the worn volume (in mm3), F is the contact load (in N), and s is the sliding distance (in m).
web 1. | The vertical part of an I-beam joining the flanges. 2. The projecting sides of a crankshaft which hold the crankpins.
Weber number (We) | A non-dimensional parameter that arises in the study of freesurface flow, such as in droplets, capillary flows, ripple waves, and very small hydraulic models. It is defined by We = ρV2L/σ where ρ is the fluid density and σ is its surface tension, V is a characteristic flow velocity, and L is a characteristic length.
wedge | A short triangular prism whose major surfaces subtend an acute angle, that can be driven between two objects or parts of an object to split, tighten, or secure them, or to widen an opening or raise a heavy object. The acute angle gives a high mechanical advantage.
wedge flow | An inviscid fluid flow over a wedge for which the variation of free-stream velocity U∞ with distance along the surface x is U∞ = Kxm where K and m are constants. The wedge half angle θ is given by θ = mπ/(m + 1).
weft | The threads in a woven fabric that are at right angles to the warp.
weight (W) (Unit N) | If g is the acceleration due to gravity, the weight of a mass m is given by W = mg. On Earth, the acceleration due to gravity is approximately 9.81 m/s2, so that the weight of a 1 kg mass is 9.81 N. More generally, the weight is the force exerted on the mass of a body when in the gravitational field of another body.
weir | A device used for the measurement and control of liquid flow through an open channel. It consists typically of a thin metal plate placed transverse to the flow, with a rectangular or Vee notch. The volumetric flow rate is given by where C is a non-dimensional calibration constant dependent upon the notch geometry, g is the acceleration due to gravity, and H is the liquid height above the lowest part of the notch.
Weissenberg number (Wi) | A non-dimensional number, closely related to the Deborah number, used to characterize the flow of a viscoelastic fluid, in particular the degree to which elasticity manifests itself in response to deformation. It can be defined as the product of a characteristic relaxation time of the fluid λ and a characteristic shear rate in the flow . The inverse of can also be regarded as a characteristic time for the flow and for many problems is the same as that used to define the Deborah number.
wrought iron | A highly ductile (but anisotropic) type of iron containing elongated slag fibres that resulted from the method of manufacture in which excess carbon in pig iron was burnt and worked out. The yield strength is some 200 MPa, tensile strength 320 MPa, and reduction of area on a 50-mm gauge length up to 35%. Now replaced by steel.
X-ray thickness gauge | A device comprising an X-ray source and a detector used to determine the thickness of material in sheet or plate form, including metals, paper, plastics, rubber, and ceramics.
X–Y recorder | A device that plots a graph of a variable y against a variable x, both in the form of voltages.
yaw angle (Unit °) | The angle, for an aircraft or missile, between its longitudinal axis and the direction of flight.
yield point (yield strength, yield stress,Rel, Rel) (Unit Pa) | The stress at which the onset of permanent (plastic) deformation (yielding) occurs in a body under increasing loading. In some materials, a yield-point phenomenon occurs in which stress falls on initial yielding and plastic deformation continues without increase in stress as strain increases further. The yield criterion is the combination of normal and shear stresses which produces yielding under multiaxial loading.
yoke | A component having a forked end, as in a clevis or Hooke’s joint.
zero-gravity | The situation in which there is no force of gravity (i.e. weightlessness).
zero initial conditions | The assumption normally made in control engineering that up to a start time defined as t = 0, all variables have zero value.
zero-lift line | An imaginary line through the cross section of an aerofoil showing the flow direction when the section gives no lift.
zeroth law of thermodynamics | If two bodies are in thermal contact with a third body, they are also in thermal equilibrium with each other. A consequence is that if two bodies have equality of temperature with a third body, they have equality of temperature with each other.
zirconia-toughened alumina composites (ZTA composites) | Ceramic composites based on aluminium oxide to which zirconium oxide is added, resulting in improved fracture toughness.
zone melting (zone refining) | A process of purification of materials in which a narrow molten zone is moved along the length of the material, resulting in impurities being segregated at one end.
zone of action | The disturbed region within the Mach cone in supersonic flow of a sound source. The zone of silence is the undisturbed region outside the Mach cone.
z-transform | The discrete time equivalent of the Laplace transform, derived from the generalization of the Fourier transform of a sampled signal.
zylon (PBO, poly-p-phenylene benzobisoxazole) | A thermoset polymer consisting of rigid-rod chain molecules of thermoset liquid crystalline polyoxazole. Physical properties of zylon fibres include relative density 1.55, Young’s modulus 270 GPa, and ultimate tensile strength 5.8 GPa.